## Cover
HISTORIC PRESERVATION
COST COMPARISON TOOL - Commercial Structures
Developed by Preservation Resouces, Inc. for the City of Fort Collins, Colorado, 2018
COMMERCIAL STRUCTURES

## Commercial Window Repair Def.
Window Repair Definitions
Complete Repair & Weatherization: Wooden Double Hung Opening (two sashes)
· Sash removal and securing the opening
· Cut new weight access panels in jamb if missing
· Paint, putty & glass removal from both sides of two sashes
· Paint removal from jamb, interior stops & sub-sill only
· Re-pinning mortise & tenon joints as needed without disassembling the sashes
· Minor architectural epoxy repairs
· Parting stops restored, made or provided
· Alkyd oil priming of both sides of sashes, interior and parting stop, jamb & sub-sill
· Re-bedding of original & new glass (figure 20% glass breakage)
· New knife grade angled glazing putty
· Two top coats of paint on two sides of both sashes, interior stop, parting stops, jamb & sub-sill
· Weather stripping/track on sides of two sashes
· Weather stripping at the bottom rail of lower sash, top rail of upper sash & at the meeting rails
· Sash locks and sash lifts cleaned or supplied if missing
· Installation of restored sashes, stops & hardware with new sash cord and weather stripping
· Top & bottom sashes operational
NOTE: These original windows can be restored again for another 50 years
Tune-Up & Weatherization: Wooden Double Hung Opening (two sashes)
· Sash removal and securing the opening
· Cut new weight access panels in jamb if missing
· Paint removal from jamb & sub-sill as needed for smooth operation
· Parting stops re-used, made or provided
· Minor glazing putty repair
· Touch up existing paint as needed
· Existing metal weather stripping cleanup (if present & useable)
· Weather stripping/track on sides of two sashes as needed
· Weather stripping at the bottom rail of lower sash, top rail of upper sash & at the meeting rails
· Sash locks cleaned or supplied if missing
· Installation sashes, stops & hardware with new sash cord
· Top & bottom sashes operational
NOTE: These original windows can be restored again for another 40 or 50 years
Complete Repair & Weatherization: Wooden Casement (one sash)
· Sash removal and securing the opening
· Paint, putty & glass removal from both sides of sash
· Paint removal from jamb, stops & sub-sill only
· Re-pinning mortise & tenon joints as needed without disassembling the sash
· Removal of all old, failed weather stripping as needed
· Minor architectural epoxy repairs
· Alkyd oil priming of both sides of sash, stops, jamb & sub-sill
· Re-bedding of original & new glass (figure 20% glass breakage)
· New knife grade angled glazing putty
· Two top coats of paint on two sides of sash, stops, jamb & sub-sill
· Weather stripping all four edges of sash
· Sash lock handles and hinges cleaned or supplied if missing
· Installation of restored sash, stops & hardware with new weather stripping
· Sash fully operational
NOTE: These original windows can be restored again for another 50 years
Tune-Up & Weatherization: Wooden Casement (one sash)
· Sash removal and securing the opening
· Paint removal from jamb & sub-sill as needed for smooth operation
· Minor glazing putty repair
· Touch up existing paint as needed
· Existing metal weather stripping cleanup (if present & useable)
· Weather stripping all four edges of sash as needed
· Sash hardware cleaned or supplied if missing
· Installation of sash, stops & hardware
· Sash fully operational
Complete Repair & Weatherization: Steel Casement (one sash)
· Sash restored in place
· Paint, putty & glass removal from both sides of sash
· Paint removal from jamb, stops & sub-sill only
· Realigning the sash for metal to metal contact when closed
· Removal of all old, failed weather stripping as needed
· Minor welding repairs
· Re-bedding of original & new glass (figure 20% glass breakage)
· New knife grade angled glazing putty
· Two top coats of direct-to-metal oil paint on two sides of sash, stops, jamb & sub-sill
· Weather stripping all four edges of sash
· Sash lock handles and hinges cleaned or supplied if missing
· Installation of restored hardware with new weather stripping
· Sash fully operational
NOTE: These original windows can be restored again for another 50 years
Tune-Up & Weatherization: Wooden Casement (one sash)
· Sash restored in place
· Paint removal from jamb & sub-sill as needed for smooth operation
· Minor glazing putty repair
· Touch up existing paint as needed
· Existing metal weather stripping cleanup (if present & useable)
· Weather stripping all four edges of sash as needed
· Sash hardware cleaned or supplied if missing
· Installation of & hardware
· Sash fully operational
NOTE: These original windows can be restored again for another 40 or 50 years

## Enter Your Com'cial Window Size
YOUR WINDOW SIZE
in inches
Move Cursor to green cells and enter your window size in inches.
| Width | 108
| Height | 72
Enter your Dimensions here
Theses dimensions will be carried over to all window types;
then move to the approriate bottom tab for Double Hung, Storm, or Casement Window.

## Commercial Double Hung
Commercial Windows |  | REPAIR |  |  |  | REPLACEMENT
Wooden Double Hung Repair vs. Replacement |  | Complete Repair Existing Wooden Window | Lifespan Cost Per Year | Tune-Up Repair Existing Wooden Window | Lifespan Cost Per Year | Aluminum Commercial Grade. Extruded aluminum, insulated glass, Low-'e', spring balances, new aluminum jamb/still. | Aluminum Lifespan Cost Per Year | Wood, ext. aluminum or vinyl clad, tilt, insulated glass, finished interior wood face, screen, paint/finish one side. | Non-Clad Wood Lifespan Cost Per Year | Wood, ext. not aluminum or vinyl clad, tilt, insulated glass, finished interior & exterior wood faces, screen, paint/finish two sides. | Lifespan Cost Per Year | Vinyl, tilt, low-'e', Insulated glass, full screen. | Lifespan Cost Per Year
++ Always review Commercial Repair Definitions prior to entry in the fields below |  | Cost are quoted per rounded square foot | (50 Year Lifespan)* | Cost are quoted per rounded square foot | (40 Year Lifespan)* | Cost are quoted per rounded square foot | (15 Year Lifespan)** | Cost are quoted per rounded square foot | (15 Year Lifespan)** | Cost are quoted per rounded square foot | (15 Year Lifespan)** | Cost are quoted per rounded square foot | (15 Year Lifespan)***
Cost Per Window |  | 3564 | 71.28 | 2376 | 59.4 | 5784.48 | 385.632 | 4269.24 | 284.616 | 4590 | 306 | 3003.48 | 200.232
Cost over Fifty Years |  | 3564 |  | 2970 |  | 19281.6 |  | 14230.8 |  | 15298.47 |  | 10011.6
Enter sizes on "Your Comm'cial Window Size" Tab
Window Width (Inches) | 108 | Notes: | [9 empty] | Square Feet | 54
Window Height (Inches) | 72 | * = with storm window and periodic paint maintenance | [9 empty] | Actual Sq. Ft | 54
Window Type | Double Hung | ** = Average time for wood to rot, cladding to fail and/or insulated glass seal and/or balance failure.
Number of Panes | 1 over 1 | *** = Average time insulated glass seal failure and balance failure.
++ = See Repair Definitions Tab

## Commercial Storm Windows
Storm Windows |  | REPAIR |  |  |  | REPLACEMENT
Storm Window Options |  | Repair Existing Wooden Storm Window | Lifespan Cost Per Year | Wooden Storm w/removable screen & glass panels from inside, oil primed, shipping & install. | Lifespan Cost Per Year | Wooden Storm, triple track w/self storing, operable screen & glass, oil prime, shipping/install. | Lifespan Cost Per Year | Commercial grade, extruded Alum. Triple-track, self-storing, operable, factory paint, w/install. | Lifespan Cost Per Year | Aluminum, lumber yard grade, unpainted, triple-track, self storing, operable with install. | Lifespan Cost Per Year | Interior storm aluminum, magnetic holder, fixed including installation. | Lifespan Cost Per Year
++ Always review Repair Definitions prior to entry in the fields below |  | Cost are quoted per rounded square foot | (50 Year Lifespan)* | Cost are quoted per rounded square foot | (50 Year Lifespan)* | Cost are quoted per rounded square foot | (50 Year Lifespan)** | Cost are quoted per rounded square foot | (30 Year Lifespan)** | Cost are quoted per rounded square foot | (30 Year Lifespan)** | Cost are quoted per rounded square foot | (50 Year Lifespan)**
Cost Per Window |  | 1485 | 29.7 | 2227.5 | 44.55 | 2812.32 | 56.2464 | 1954.8 | 65.16 | 594 | 19.8 | 672.84 | 13.4568
Cost over Fifty Years |  | 1485 |  | 2227.5 |  | 2812.32 |  | 3258 |  | 990 |  | 672.84
Enter sizes on "Your Commercial Window Size" Tab
Window Width (Inches) | 108 | Notes: | [9 empty] | Square Feet | 54
Window Height (Inches) | 72 | * = with periodic paint and putty maintenance | [9 empty] | Actual Sq. Ft | 54
** = with periodic paint maintenance and weather stripping replacement once
STORMS WINDOW |  | ++ = See Repair Definitions Tab
OPTIONS

## Wooden Double and Storms
Windows with Storms
original window with storm options |  | Complete Repair Window and Existing Wooden Storm Window | Lifespan Cost Per Year | Complete Repair Window and New Wooden Storm Window | Lifespan Cost Per Year | Tune-Up and New Wooden Storm Window | Lifespan Cost Per Year
|  | Cost are quoted per rounded square foot | (50 Year Lifespan)* | Cost are quoted per rounded square foot | (50 Year Lifespan)* | Cost are quoted per rounded square foot | (50 Year Lifespan)*
Cost Per Window |  | 5049 | 100.98 | 5791.5 | 115.83 | 4603.5 | 92.07
Cost over Fifty Years |  | 5049 |  | 5791.5 |  | 4603.5
Enter Value Below:
Window Width (Inches) | 108 |  |  |  |  | Square Feet | 54
Window Height (Inches) | 72 |  |  |  |  | Actual Sq. Ft | 54
WOODEN WINDOWS
WITH STORMS
COMBINED COST
* Assumes normal periodic Maintenance and painting
xoxox

## Commercial Casement
Commercial Casement Windows |  | REPAIR |  |  |  | RETAIN ORIGINAL STEEL |  |  |  | REPLACEMENT
Repair or Replacement Windows |  | Complete Repair Existing Wooden Window | Lifespan Cost Per Year | Tune-Up Repair Existing Wooden Window | Lifespan Cost Per Year | Complete Repair and Weatherization | Lifespan Cost Per Year | Tune-up and Weatherization | Lifespan Cost Per Year | Wood, ext. aluminum or vinyl clad, insulated glass, screen | Lifespan Cost Per Year | Vinyl, low-e, insulated glass, full screen | Lifespan Cost Per Year
++ Always review Repair Definitions prior to entry in the fields below |  | Cost are quoted per rounded square foot | (50 Year Lifespan)* | Cost are quoted per rounded square foot | (40 Year Lifespan)* | Cost are quoted per rounded square foot | (50 Year Lifespan)* | Cost are quoted per rounded square foot | (40 Year Lifespan)* | Cost are quoted per rounded square foot | (15 Year Lifespan)** | Cost are quoted per rounded square foot | (15 Year Lifespan)***
Cost Per Window |  | 3267 | 65.34 | 2079 | 51.975 | 3504.6 | 70.092 | 2316.6 | 57.915 | 4425.84 | 295.056 | 4120.2 | 274.68
Cost over Fifty Years |  | 3267 |  | 2598.75 |  | 3504.6 |  | 2895.75 |  | 14752.8 |  | 13734
Enter sizes on "Your Commercial Window Size" Tab
Window Width (Inches) | 108 | Notes: | [9 empty] | Square Feet | 54
Window Height (Inches) | 72 | * = with storm window and periodic paint maintenance | [9 empty] | Actual Sq. Ft | 54
** = Average time for wood to rot, cladding to fail and IG seal & balance failure
*** = Average time IG seal failure and warpage
++ = See Repair Definitions Tab
Other
This Photo by Unknown Author is licensed under CC BY-NC-ND

## Repair Casement and Storm
Wood Casement Windows & Wood Storm |  | Repaired Casement and Storm Window | [7 empty] | Tune-Up Casement and Storm Window
Repaired casement windows with storms |  | Complete Repair Existing Wooden Window and Repair of Existing Wooden Storm | Lifespan Cost Per Year | Complete Repair of Existing Wooden Window and New Wooden Storm | Lifespan Cost Per Year | Complete Repair of Existing Wooden Window and New Wood Triple Track | Lifespan Cost Per Year | Complete Repair & Weatherization of Steel Casement and Interior storm aluminum w/magnetic. | Lifespan Cost Per Year | Tune-Up Repair Existing Wooden Window and Repair of Existing Wooden Storm | Lifespan Cost Per Year | Tune-Up Repair Existing Wooden Window and New Wooden Storm | Lifespan Cost Per Year | Tune-Up Repair Existing Wooden Window and New Wood Triple Track | Lifespan Cost Per Year | Tune-up & Weatherization Steel Casement and Interior storm aluminum w/magnetic. | Lifespan Cost Per Year
++ Always review Repair Definitions prior to entry in the fields below |  | Cost are quoted per rounded square foot | (50 Year Lifespan) | Cost are quoted per rounded square foot | (50 Year Lifespan) | Cost are quoted per rounded square foot | (50 Year Lifespan) | Cost are quoted per rounded square foot | (50 Year Lifespan) | Cost are quoted per rounded square foot | (40 Year Lifespan) | Cost are quoted per rounded square foot | (40 Year Lifespan) | Cost are quoted per rounded square foot | (40 Year Lifespan) | Cost are quoted per rounded square foot | (40 Year Lifespan)
Cost Per Window |  | 4752 | 95.04 | 5494.5 | 109.89 | 6079.32 | 121.5864 | 4177.44 | 83.5488 | 3564 | 89.1 | 4306.5 | 107.6625 | 4891.32 | 122.283 | 2989.44 | 74.736
Cost over Fifty Years |  | 4752 |  | 5494.5 |  | 6079.32 |  | 4177.44 |  | 4455 |  | 5383.125 |  | 6114.15 |  | 3736.8
Enter sizes on "Your Commercial Window Size" Tab
Window Width (Inches) | 108 | [14 empty] | Square Feet | 54
Window Height (Inches) | 72 | [14 empty] | Actual Sq. Ft | 54

## Commercial Window Data
Windows-Commercial
Approach | Cost per/sf | Lifespan
Double Hung Windows
Retaining Original
Complete Repair & Weatherization | 66 | 50 yrs.*
Tune-up & Weatherization | 44 | 40 yrs.*
Replacing Original
Aluminum Commercial Grade. Extruded
aluminum, Insulated glass, Low-E, spring
balances, new aluminum jamb/sill. | 107.12 | 15 yrs.**
Wood, ext. aluminum or vinyl clad, tilt,
Insulated glass, finished interior wood
face, screen, paint/finish one side | 79.06 | 15 yrs.**
Wood, ext. not aluminum or vinyl clad, tilt,
Insulated glass, finished interior & exterior
wood faces, screen, paint/finish two sides | 85 | 15 yrs.**
Vinyl, tilt, low-e. insulated glass, full screen | 55.62 | 15 yrs.***
*= with storm window & periodic paint
maintenance
**= Average time for wood to rot, cladding
to fail & IG seal & balance failure
***= Average time IG seal & balance failure
Casement Window
Retaining Original Wood
Complete Repair & Weatherization | 60.5 | 50 yrs.*
Tune-up & Weatherization | 38.5 | 40 yrs.*
Retaining Original Steel
Complete Repair & Weatherization | 64.9 | 50 yrs.*
Tune-up & Weatherization | 42.9 | 40 yrs.*
Replacing Original
Wood, ext. aluminum or vinyl clad,
Insulated glass, screen, | 81.96 | 15 yrs.**
Vinyl, low-e. insulated glass, full screen | 76.3 | 15 yrs.**
*= with storm window & periodic paint
maintenance
**= Average time for wood to rot, cladding
to fail & IG seal & balance failure
***= Average time IG seal failure, warpage
Approach | Cost per/sf | Lifespan
Storm Windows
Repair existing traditional puttied
wooden storm window | 27.5 | 50 yrs.*
Wooden Storm with removable
screen and glass panels from
inside the property, Oil primed,
with shipping/install. | 41.25 | 50 yrs. **
Wooden Storm, triple track with
self-storing, operable screen &
glass, oil primed, with
shipping/install. | 52.08 | 50 yrs. **
Commercial grade, extruded
Aluminum triple-track, self-storing,
operable, factory paint, with install. | 36.2 | 30 yrs. **
Aluminum, lumber yard grade,
unpainted, triple-track, self-storing,
operable with install. | 11 | 30 yrs. **
Interior storm aluminum, magnetic
holder, Fixed including installation | 12.46 | 50 yrs.,**
*=with periodic paint and putty
maintenance.
**= with periodic paint maintenance
and weather stripping replacement
once
All costs from suppliers, contractors & the 2018 National Construction
Estimator and adjusted for Fort Collins, Colorado Labor & materials.
All restored & weatherized window costs based on an average 10% higher material
and labor costs in the Fort Collins, CO region. Storm window pricing from
manufacturing firms nationwide.

## Storefront Windows
Windows |  | REPAIR |  | Replace Glass |  | REPLACEMENT
STOREFRONT FIXED REPAIR OR REPLACE |  | Repair Existing. Repair rotted or broken areas. Strip all paint, re-glaze existing glass. Oil prime, caulking and three oil top coats, brushed. All labor and materials. | Lifespan Cost Per Year | Replace Glass. Laminated, ¼” safety glass installed. | Lifespan Cost per Year | New Aluminum. Anodized finish, thermally broken extruded aluminum frame, caulking, 1" thick insulated glass, Low 'E', fixed, 20-year warrantee. All labor & materials. | Aluminum Lifespan Cost Per Year
++ Always review Repair Definitions prior to entry in the fields below (see Storefront Windows Data tab) |  | Cost are quoted per rounded square foot | (30 Year Lifespan)* | Cost are quoted per rounded square foot | (30 Year Lifespan)++ | Cost are quoted per rounded square foot | (12 Year Lifespan)**
Cost Per Window |  | 780.57 | 26.019 | 829.57 |  | 3021.34 | 251.7783
Cost over Thirty Years |  | 780.57 |  | 829.57 |  | 7553.35
Enter Value Below:
Window Width (Inches) | 96.5 | Notes:
Window Height (Inches) | 72.25 | * = Periodic paint maintenance. This product/or method has a life cycle of over 100 years
Number of Windows | 1 | with repairs, paint removal and/or re-painting once every 20 years. No exterior storm
Total Square Feet Rounded | 49 | means re-paint in 20 years and repairs again in 30 years.
Actual Square Feet | 48.4175 | ** = Insulated glass failure with condensation between panes at 10 to 12 years.
++ = New glass has an indefinite life.

## Storefront Windows Data
Storefront Windows - Repair vs Replacement
Commercial
Approach
Replace Original, Fixed, Storefront Windows | Cost per Sq. Ft. | Lifespan
New Aluminum. Anodized finish, thermally broken extruded
aluminum frame, caulking, 1” thick insulated glass, Low E, fixed.
20-year warrantee. All labor & materials. | 61.66 | 12 yrs.**
Repair Original, Fixed, Storefront Windows
Repair Existing. Repair rotted or broken areas. Strip all paint, re-glaze
existing glass. Oil prime, caulking and three oil top coats, brushed.
All labor & materials. | 15.93 | 30 yrs.*
Replace Glass. Laminated, ¼” safety glass installed. | 16.93
*= Periodic paint maintenance. This product and/or method has a life cycle of
over 100 years with repairs, paint removal and/or re-painting once every 20 years.
No exterior storm means re-paint in 20 years and repairs again in 30 years
**= Insulated glass failure with condensation between panes at 10 to 12 years.
All costs from suppliers, contractors & the 2018 National Construction
Estimator and adjusted for Fort Collins, Colorado Labor & materials.
xoxox

## Storefront Entry Doors
Entry Doors |  | REPAIR |  | REPLACEMENT
Exterior Storefront Entry Door |  | Repair Existing. Repair rotted or broken areas. Strip all paint on finish off door. Re-glaze glass. Get door operating smoothly. Oil prime with three top coats, brushed or stained with two coats spar varnish. New weather-stripping on top and two sides with sweep at bottom. Use existing passage set or deadbolt. All labor & materials. | Lifespan Cost Per Year | New Wood-Solid Mahogany. 1-3/4" thick, dowel joint construction, painted or stained and coated with spar varnish. Installed with hinges in existing jamb. No passage set or deadbolt. All labor & materials. | Lifespan Cost Per Year | New Wood-Fir. Panel door, 1-3/4" thick, dowel joint construction, painted or stained & spar varnished, with hinges. Installed with hinges in existing jamb. No passage set or deadbolt. All labor & Materials. | Lifespan Cost Per Year | New Fiberglass. Fan light, pre-hung fiberglass entry doors. With brick mold. Painted or finished. Insulated glass. Adjustable thermal-break brass threshold. 4-9/16" jamb. No passage set or deadbolt. All labor & materials. | Fiberglass Lifespan Cost Per Year | New Aluminum. Hinged aluminum entry door with 3/4 view, 1/4"laminated glass with weather stripping, closer and pulls. Factory powder coat finish and insulated. Ten (10) year warrantee. All labor & materials. | Aluminum Lifespan Cost per Year
++ Always review Storefront Entry Door Data tab prior to entry in the fields below |  | Cost are quoted per rounded square foot | (20 Year Lifespan)* | Cost are quoted per rounded square foot | (15 Year Lifespan)** | Cost are quoted per rounded square foot | (10 Year Lifespan)** | Cost are quoted per rounded square foot | (10 Year Lifespan)*** | Cost are quoted per rounded square foot | (10 Year Lifespan)***
Cost Per Door |  | 375.36 | 18.768 | 984.96 | 65.664 | 725.76 | 72.576 | 757.44 | 75.744 | 1815.6 | 181.56
Cost over Twenty Years |  | 375.36 |  | 1313.28 |  | 1451.52 |  | 1514.88 |  | 3631.2
| Enter Value Below: | ʘʘ New Passage Set (knobs), Deadbolt & Closer all above options. Premium quality, installed $750.00 per door, lifespan 10 years. ʘʘ | [7 empty] | Square Feet | 24
Door Width (Inches) | 48 | * = Periodic paint maintenance. This product and/or method has a life cycle of over 100 years with repairs, paint removal and/or re-painting once every 20 years. | [7 empty] | Actual Sq. Ft | 24
Door Height (Inches) | 72 | * = REPLACE GLASS - Laminated, 1/4" safety glass installed @ $15.39 per square foot.
** = New growth wood, dowel instead of mortise and tenon construction. Replace at 10 years due to joint failure and wood rot.
Enter Dimensions Here |  | *** = Ten (10) year factory warrantee. Repaint in five (5) years.
**** = Ten (10) year warrantee typical. Repaint in five (5) years.
Rounded Square Footage | 24 | All costs from suppliers, contractors and the 2017 National Construction
Estimator and adjusted for Hutchinson, Kansas labor and materials.

## Storefront Entry Door Data
Exterior Storefront Entry Doors - Repair vs Replacement
Commercial
Approach
Replace Original Storefront Entry Door |  | Cost per/sf | Lifespan
0
New Wood-Solid mahogany. 1-3/4” thick, dowel joint construction,
½ view ¼” laminated glass, painted or stained and coated with spar varnish.
Installed with hinges in existing jamb. No passage set, closer or deadbolt.
All labor & materials. |  | 41.04 | 10 yrs.**
New Wood- Fir. Panel door, 1-3/4” thick, dowel joint construction,
½ view ¼” laminated glass, painted or stained & spar varnished, with hinges.
Installed with hinges in existing jamb. No passage set, closer or deadbolt.
All labor & materials. |  | 30.24 | 10 yrs.**
New Fiberglass. Fan light, pre-hung fiberglass entry doors. With
brick mold. Painted or finished. Insulated glass. Adjustable thermal-break
brass threshold. 4-9/16" jamb. No passage set, closer or deadbolt. All labor &
materials. |  | 31.56 | 10 yrs.****
New Aluminum. Hinged aluminum entry door with ¾ view, ¼” laminated
glass with weather stripping, closer and pulls. Factory powder coat finish
and insulated. 10-year warrantee. All labor & materials. |  | 75.65 | 10 yrs.***
New Passage Set (knobs), Deadbolt & Closer. Premium quality, installed |  | $810.00 Per door | 10 yrs.
Repair Original Entry Door
Repair Existing. Repair rotted or broken areas. Strip all paint or finish off door.
Re-glaze glass. Get door operating smoothly. Oil prime with three top coats,
brushed or stained with two coats spar varnish. New weather-stripping on top
and two sides, with sweep at bottom. Use existing passage set or deadbolt.
All labor & materials. |  | 15.64 | 20 yrs.*
Replace Glass. Laminated, ¼” safety glass installed. |  | 16.62
New Passage Set (knobs), Deadbolt & Closer. Premium quality, installed |  | $810.00 Per door | 10 yrs.
*= Periodic paint maintenance. This product and/or method has a life cycle of
over 100 years with repairs, paint removal and/or re-painting once every 20 years.
**= New growth wood, dowel instead of mortise & tenon construction.
Replace at 10 years due to joint failure and wood rot.
***= 10 year factory warrantee. Repaint in 5 years.
****= 10 year warrantee typical. Repaint in 5 years.
All costs from suppliers, contractors & the 2018 National Construction
Estimator and adjusted for Fort Collins, Colorado Labor & materials.

## Cornices & Eaves
Cornices & Eaves | PAINTING |  | COVERING WITH Vinyl or Aluminum |  |  |  | Enter Dimensions Here
Soffit/Fascia & Brackets/Corbels | Remove all paint to bare wood, cleaning, wood repairs, one coat oil primer, caulking, two latex top coats, all brushed. Three colors. | Lifespan Cost per Year | Installation of vinyl or aluminum with caulking. | Lifespan Cost per Year |  |  |  | Exterior Wall Width in Feet | Depth of Facia in Inches | Depth of Soffit in Inches | Approximate Square Footage
| Costs are quoted per rounded square foot | (20 Year Lifespan)* | Costs are quoted per rounded square foot | (10 Year Lifespan)* |  |  | North | 32 | 6 | 18 | 64
Cost Per Window | 2716.8 | 135.84 | 3036 | 303.6 |  |  | South | 32 | 6 | 18 | 64
Cost over Twenty (20) Years | 2716.8 |  | 6072 |  |  |  | East | 28 | 3.5 | 20.5 | 56
Enter your dimensions | * = Periodic paint maintenance/touchup, periodic cleaning. Repaint same colors, two coats at 20 years. Includes materials. | [5 empty] | West | 28 | 3.5 | 20.5 | 56
on the table to the | * = Yearly cleaning, vinyl and aluminum cladding will need to be replaced at 10 years. Clad wood begin rotting under cladding | [5 empty] | Total |  |  |  | 240
right. | at four (4) to ten (10) years. Rotted wood repairs before re-cladding. Re-caulk twice in ten (10) years. Includes all materials.
Note: Vinyl and aluminum cladding must be completely replaced at ten (10) years. Cladding joints will need to be
re-caulked at five (5) years. Original wood soffit and fascia brackets etc., can be retained, repaired and painted
| again in twenty (20) years. | [7 empty] | Enter Dimensions Here
[5 empty] | Square Feet | 240

## Eave Diagram
Measure Here
In Inches
Measure Here
In Inches
Measure the length of the wall in linear feet.

## Cornices & Eaves Data
Residential & Commercial
Eaves & Cornices – Soffit/Fascia & Brackets/Corbels
Approach | Cost per/sf | Lifespan
Painting
Remove all paint to bare wood, cleaning,
wood repairs, one coat oil primer,
caulking, two latex top coats, all brushed.
Three colors. | 11.32 | 20 yrs.*
Covering with Aluminum or Vinyl Cladding
Installation of vinyl or aluminum with
caulking | 12.65 | 10 yrs.**
*= Periodic paint maintenance/touchup, periodic
cleaning. Re-paint same colors, two coats at 20 yrs.
Includes all materials.
**= Yearly cleaning, vinyl & aluminum cladding
will need to be replaced at 10 years. Clad wood
begins rotting under cladding at 4 to 10 years.
Rotted wood repairs before re-cladding. Re-caulk
twice in 10 years. Includes all materials
All costs from the 2018 National Construction Estimator
and adjusted for Fort Collins, Colorado Labor & materials.
NOTE: Vinyl & aluminum cladding must be completely
replaced at 10 years. Cladding joints will need to
re-caulked at 5 years. Original wood soffit & fascia,
brackets etc., can be retained, repaired and painted
again in 20 years.

## Flooring Interior Commercial
Commercial Interior Flooring |  | REPAIR | [7 empty] | YOUR MEASUREMENTS HERE
Repair |  | Repair Rotted or Missing T & G Floor Boards. New wood to match original in width, thickness and look. All patches to be toothed-in. | Lifespan Cost Per Year | Passive Restoration of Original Wood Floor. Remove old finish with non-toxic stripper or denatured alcohol. Fill all surface nail holes, use oxalic acid crystals in hot water to remove water and pet stains. Three coats of satin polyurethane. No drum sanding! All labor & materials. | Lifespan Cost Per Year | Aggressive Restoration of Original Wood Floor. Drum sand 30, 60, 80 & 100 grit to bare wood. Fill nail hole on surface of all boards. Three coats of satin polyurethane. All labor & materials. | Lifespan Cost Per Year | Repair Original Mosaic Tile. Remove old grout, clean tile, minor repairs, Re-grout tile. | Lifespan Cost Per Year |  | Repair Rotted Wood Only
Details |  | Cost are quoted per rounded square foot | (50 Year Lifespan)**** | Cost are quoted per rounded square foot | (50 Year Lifespan)***** | Cost are quoted per rounded square foot | (25 Year Lifespan)* | Cost are quoted per rounded square foot | (50 Year Lifespan)******* |  | Number of Replacement Boards | Length in Feet | Approximate Square Footage | Actual Square Feet
Completed Cost |  | 208.65 | 4.173 | 3415.44 | 68.3088 | 3846.36 | 153.8544 | 8754.06 | 175.0812 | Room 1 | 12 | 12 | 39 | 39
Cost over Fifty (50) Years |  | 208.65 |  | 3415.44 |  | 7692.72 |  | 8754.06 |  | Room 2 | 0 | 0 | 0 | 0
[8 empty] | Square Feet | 798 | Room 3 | 0 | 0 | 0 | 0
[10 empty] | Room 4 | 0 | 0 | 0 | 0
Commercial Interior Flooring |  | REPLACE or COVER ORIGINAL FLOORING | [8 empty] | Total |  | 39 | 39
Replace |  | New Wood. Douglas fir, T &G, traditional dimension, 3/4" thick X 3-1/4" wide, vertical grain, B-grade product. 60, 80 & 100 grit sanding. Three coats of satin polyurethane. All labor and materials. | Lifespan Cost Per Year | New Wood. Red Oak, T & G, traditional dimension, 3/4" thick X 2-1/4" wide. Flat grain, B-grade product. 60, 80 & 100 grit sanding. Three coats of satin polyurethane. All labor & materials. | Lifespan Cost Per Year | Laminate Flooring. Plastic or veneer laminate over plywood. 3/8" average thickness, tongue & grooves glued. Loose laid. | Lifespan Cost Per Year | Mosaic Tile. Install 1/2" cement board, screw & tape joints,. Install new tile in thin set mortar, install grout and caulking. | Lifespan Cost Per Year |  | Entire Floor Repair or Replace
Details |  | Cost are quoted per rounded square foot | (20 Year Lifespan)* | Cost are quoted per rounded square foot | (20 Year Lifespan)* | Cost are quoted per rounded square foot | (10 Year Lifespan)** | Cost are quoted per rounded square foot | (20 Year Lifespan)* |  | Length in Feet | Width in Feet | Approximate Square Footage | Actual Square Feet
Completed Cost |  | 8714.16 | 435.708 | 8546.58 | 427.329 | 5905.2 | 590.52 | 10677.24 | 533.862 | Room 1 | 0 | 0 | 0 | 0
Cost over Fifty (50) Years |  | 21785.4 |  | 21366.45 |  | 29526 |  | 26693.1 |  | Room 2 | 14 | 9 | 126 | 126
| Notes: | [6 empty] | Square Feet | 798 | Room 3 | 32 | 21 | 672 | 672
| *= Newer growth wood will not hold up as well as original old growth wood. Excessive wear at 20 years. Replace. | [8 empty] | Room 4 | 0 | 0 | 0 | 0
| **= Complete breakdown of surface plastic or veneer. Cannot be refinished. Replace at 10 years maximum. | [9 empty] | Total |  | 798 | 798
***= Standard cement board installation will fail at 20 years and replacement will be needed.
****= Repairs will last over 50 yeas if finish is kept in good condition.
*****= Thickness of flooring remains. If drum sanded the floor loses 1/8”per refinishing. Occasional finish repair and complete Passive Restoration in 25 years. Wood floor should last indefinitely
as long as finish is maintained.
******= Removal of 1/8” each 25 years. Wood flooring tongues & groves begin to break apart as floor gets thinner and thinner with each drum sanding.
*******= Original tile will need to be re-grouted in 50 years.

## Flooring Data
Commercial-Interior Floor Coverings. Data- Repair vs Replacement
Approach | Cost per/sf | Lifespan
Replace or Cover Original Flooring
New Wood. Douglas fir, T & G, traditional dimension, ¾” thick
x 3-1/4” wide, vertical grain, B-grade product. 60, 80 &100 grit
sanding. Three coats of satin polyurethane. All labor & materials. | 10.92 | 20 Yrs.*
New Wood. Red oak, T & G, traditional dimension, ¾” thick
x 2-1/4” wide, flat grain, B-grade product. 60, 80 &100 grit sanding.
Three coats of satin polyurethane. All labor & materials. | 10.71 | 20 Yrs.*
Laminate Flooring. Plastic laminate over plywood. 3/8” average
thickness, tongue & grooves glued. Loose laid. | 7.4 | 10 Yrs.**
Mosaic Tile. Install ½”’ cement board, screw & tape joints. Install
New tile in thin set mortar, install grout and caulking | 13.38 | 20 Yrs.***
Repair Original Flooring
Repair Rotted or Missing T & G Floor Boards. New wood to match
original in width, thickness and look. All patches to be toothed-in. | 5.35 | 50 Yrs.****
Passive Restoration of Original Wood Floor. Remove old finish with
non-toxic stripper or denatured alcohol. Fill all Surface nail holes, use
oxalic acid crystals in hot water to remove water and pet stains.
Three coats of satin polyurethane. No drum sanding! All labor &
materials. | 4.28 | 50 Yrs.*****
Aggressive Restoration of Original Wood Floor. Drum sand 30, 60, 80 &
100 grit to bare wood. Fill nail hole on surface of all boards. Three coats
of satin polyurethane. No drum sanding! All labor & materials. | 4.82 | 25 Yrs.******
Repair Original Mosaic Tile. Remove old grout, clean tile, minor repairs,
Re-grout tile. | 10.97 | 50 Yrs.*******
All costs from suppliers, contractors & the 2018 National Construction
Estimator and adjusted for Fort Collins, Colorado labor & materials.

## Plaster
COMMERCIAL INTERIOR PLASTER |  | Repair Original Plaster over Brick Wall |  |  |  | One Coat of Plaster |  |  |  | Frame Over Original Plaster over Brick |  | Remove Plaster from Brick Wall to Expose Brick
General Description |  | Clean plaster wall by hand with detergent, repair cracks & gouges. Repair areas with missing or loose plaster. Prime & Paint. Includes masking as needed. |  |  |  | Clean plaster wall by hand with detergent. Rough patch all cracks & missing plaster. Scarify original plaster surface to create keys for new plaster. Coat entire wall with one coat of lime putty plaster, trowel smooth. Prime & paint. Includes scaffolding & masking as needed. |  |  |  | Cover with Drywall |  | Expose Rustic Brick Wall
Various Options |  | Option 1 |  | Option 2 |  | Option 3 |  | Option 4 |  | Option 5 |  | Option 6
Repair/Removal/Framing Over Enter Measurements Below |  | Patch missing, loose areas with gypsum or lime plaster. Clean, prime and 2 coats of paint. | Lifespan Cost per Year | Cracks/Gouges (measured length of all cracks in linear feet. | Lifespan Cost per Year | Cracks/Gouges Rough Fill (measured length of all cracks in linear feet. | Lifespan Cost per Year | Rough patch missing, loose areas with gypsum or lime plaster. Apply one coat of lime putty plaster to entire wall. Scarify, clean, prime & two coats of paint. | Lifespan Cost per Year | Remove all original trim for re-installation later. 2 X 4 framing over brick wall, R-15 fiberglass insulation, 4 mil polyethylene sheeting for vapor barrier, hand new drywall, tape, prime and paint drywall. Re-install original trim. Includes scaffolding. | Lifespan Cost per Year | Remove all original trim for re-installation later. Remove all plaster from brick wall to expose the brick. Clean all brick with acid wash,, re-point (tuckpoint) all brick. Re-install original trim. | Lifespan Cost per Year
|  | Cost are quoted per rounded square foot | (50 Year Lifespan)* | Cost are quoted per linear foot | (50 Year Lifespan)* | Cost are quoted per linear foot | (50 Year Lifespan)* | Cost are quoted per rounded square foot | (50 Year Lifespan)* | Cost are quoted per rounded square foot | (20 Year Lifespan)** | Cost are quoted per rounded square foot | (20 Year Lifespan)***
Cost |  | 157.415 | 3.1483 | 102.8375 | 2.0568 | 57.7125 | 1.1543 | 15993.6 | 319.872 | 22673.28 | 1133.664 | 30983.68 | 1549.184
Cost over Fifty (50) Years |  | 157.415 |  | 102.8375 |  | 57.7125 |  | 15993.6 |  | 56683.2 |  | 77459.2
| Notes: | * = Periodic re-painting & minor crack repair/
Enter Your |  | ** = Heating & Cooling costs go up by covering the thermal mass of the masonry wall. Moisture buildup between brick and stud wall causes
Estimated Measurements |  | rotting of the wall plate, mold in the insulation & potential paint failure.
for the option you wish |  | *** = Walls MUST NOT be sealed to avoid debris from old mortar. Sealing the brick causes catastrophic mortar & brick damage by not allowing a
in the Green Cells Below: |  | transfer of water vapor through the brick. Re-pointing is needed to avoid this issue temporarily. Heating & cooling costs will rise by removing
the added thermal mass of the plaster.
Missing and Loose Areas |  | Cracks/Gouges measured in lineal feet |  |  |  | Enter Room Dimensions Here
Option 1 |  | Option 2 & Option 3 |  |  |  | Options 4, 5 & 6
Missing and Loose Areas | Estimated Total Square Footage | Cracks | Estimated Total Linear Feet | Gouges | Linear Feet |  | Height In Feet | Width in Feet | Approximate Square Footage | Actual Footage
Your Estimated Total | 9.5 | Your Estimated Total | 20.25 | Your Est. | 3.5 | North | 20 | 10.5 | 210 | 210
Areas of Missing Plaster |  | Meandering Cracks |  | Total |  | South | 20 | 10.5 | 210 | 210
In Square Feet |  | In Linear Feet |  | Gouges |  | East | 28 | 10.5 | 294 | 294
|  |  |  | in Linear Feet |  | West | 28 | 10.5 | 294 | 294
[6 empty] | Ceiling | 20 | 28 | 560 | 560
Total Square Footage | 9.5 | Total Linear Feet | 20.25 | Total Linear Feet | 3.5 | Total |  |  | 1568 | 1568
|  |  | Grand Total Linear Feet | 23.75

## Plaster Data
Commercial- Repair Original Interior Plaster Over Brick vs Plaster Removal and/or Framing Over Brick Wall- Data
Approach |  | Cost |  | Lifespan
Repair Original Plaster over Brick Wall
Clean plaster wall by hand with detergent, repair cracks &
gouges. Repair areas with missing or loose plaster. Prime & Paint.
Includes masking as needed.
Cracks/Gouges (measure length of all cracks = lineal feet) |  | 4.33 | LF | 50 yrs.*
Patch missing, loose areas with gypsum or lime plaster
Clean, prime and 2 coats of paint. |  | 16.57 | SF | 50 yrs.*
One Coat of Plaster Over Entire, Original, Plaster over Brick Wall
Clean plaster wall by hand with detergent. Rough patch all
cracks & missing plaster. Scarify original plaster surface to create
keys for new plaster. Coat entire wall with one coat of lime
putty plaster, trowel smooth. Prime & paint. Includes scaffolding
& masking as needed.
Cracks/Gouges, Rough Fill (measure length of all cracks = lineal feet) |  | 2.43 | LF | 50 yrs.*
Rough Patch missing, loose areas with gypsum or lime plaster |  | 10.2 | SF | 50 yrs.*
Clean, scarify, apply one coat of lime putty plaster to entire wall. Prime
and two (2) coats of paint. |  | 6.96 | SF | 50 yrs.*
Frame Over Original Plaster over Brick
Remove all original trim for re-installation later.
2 x 4 framing over brick wall, R-15 fiberglass insulation, 4 mil
polyethylene sheeting for vapor barrier, hang new drywall,
tape, prime and paint drywall. Re-install original
trim. Includes scaffolding. |  | 14.46 | SF | 20 yrs.**
Remove Plaster from Brick Wall to Expose Brick
Remove all original trim for re-installation later.
Remove all plaster from brick wall to expose the brick. Clean all
Brick with acid, re-point (tuckpoint) all brick. Re-install original trim. |  | 19.76 | SF | 20 yrs.***
*= Periodic re-painting & minor crack repair.
**= Heating & cooling costs go up by covering the thermal mass of
the masonry wall. Moisture buildup between brick and stud wall causes
rotting of the wall plate, mold in the insulation & potential paint failure.
***= Walls MUST NOT be sealed to avoid debris from old mortar. Sealing
the brick causes catastrophic mortar & brick damage by not allowing a transfer
of water vapor through the brick. Re-pointing is needed to avoid this issue
temporarily. Heating & cooling costs will rise by removing the added
thermal mass of the plaster.
All costs from suppliers, contractors & the 2018 National Construction
Estimator and adjusted for Fort Collins, Colorado Labor & materials.

## Brick Exterior
Exterior Brick Wall | REPAIR |  | COVER | [5 empty] | Enter Dimensions Here
Repair vs. Cover | Clean wall by hand with detergent, remove failed mortar, clean debris from joints, moisten joints, install new mortar based on mortar analysis. Includes scaffolding & masking as needed. Includes minor brick repairs. | Lifespan Cost Per Year | Aluminum Panels. Install 16 gauge galvanized steel stud grid to brick wall. Attach 17 gauge, 26" wide X 24' long flashings & rubber gaskets etc. Includes scaffolding and all fasteners. Factory painted | Lifespan Cost Per Year | Steel Panels. 26 gauge, 27-1/2" wide X 12' long galvanized steel panel over galvanized, 16 gauge steel stud grid attached to brick wall. Factory painted. | Lifespan Cost Per Year | Cement Based Coating. Applied 1/2" thick in two coats directly to the original brick. Painted and waterproofed. | Lifespan Cost Per Year |  | Exterior Wall Width in Feet | Exterior Wall Height in Feet | Approximate Square Footage | Actual Square Feet
Details | Cost are quoted per rounded square foot | (75 Year Lifespan)** | Cost are quoted per rounded square foot | (15 Year Lifespan)* | Cost are quoted per rounded square foot | (15 Year Lifespan)* | Cost are quoted per rounded square foot | (10 Year Lifespan)*** | Front | 36 | 36 | 1296 | 1296
Completed Cost | 32369.04 | 431.5872 | 57535.2 | 3835.68 | 46686.96 | 3112.464 | 39396.24 | 3939.624 | Back | 36 | 36 | 1296 | 1296
Cost over Seventy-Five (75) Years | 32369.04 |  | 287676 |  | 233434.8 |  | 295471.8 |  | Left Side | 0 | 0 | 0 | 0
Notes: | Footnotes: | [5 empty] | Square Feet | 4392 | Right Side | 50 | 36 | 1800 | 1800
| * = Yearly cleaning, stained. Factory paint will need to be repainted in ten (10) years. Moisture trapped behind wall cladding may | [8 empty] | Total |  | 4392 | 4392
rust the steel stud work and/or steel panels.
** = Periodic maintenance, periodic cleaning. Repoint in Seventy-Five (75) years.
*** = Periodic paint maintenance. Moisture is trapped behind the cement coating causing further damage to the original
brick wall. Coating will fail in less than ten (10) years.

## Brick Data
Exterior Brick Wall Repair vs Covering Brick Wall- Data
Approach | Cost per/sf | Lifespan
Cover Original Brick
Aluminum Panels. Install 16 gauge galvanized steel stud
grid to brick wall. Attach 17 gauge, 26” wide x 24’ long,
flashings & rubber gaskets etc. Includes scaffolding
and all fasteners. Factory painted | 13.1 | 15 yrs.*
Steel Panels. 26 gauge, 27-1/2” wide x 12’ long,
galvanized steel panels over galvanized, 16 gauge
steel stud grid attached to brick wall. Factory painted | 10.63 | 15 yrs.*
Cement Based Coating. Applied ½” thick in two coats
directly to the original brick. Painted & waterproof. | 8.97 | 10 yrs.***
Repoint & Repair Brick Wall
Clean wall by hand with detergent, remove failed mortar,
clean debris from joints, moisten joints, install new mortar
based on a mortar analysis. Includes scaffolding & masking
as needed. Includes minor brick repairs. | 7.37 | 75 yrs.**
*= Yearly cleaning, stained. Factory paint will need to be repainted
in 10 years. Moisture trapped behind wall cladding may rust the
steel panels.
**= Periodic maintenance, periodic cleaning. Re-point in 75 years.
***= Periodic paint maintenance. Moisture is trapped behind
the cement coating causing further damage to original brick wall.
Coating will fail in less than ten years
All costs from suppliers, contractors & the 2018 National Construction
Estimator and adjusted for Fort Collins, Colorado Labor & materials.