## COMPLIANCE FORM
| Zone District | C-L (LC2) |  |  | PASS |  | How to use this calculator: 1) Enter the applicable Zone District in which your project is located. The identification of the apllicable Zone District informs the compliance form to apply the applicable Lighting Zone and the corresponding criteria. 2) Enter your maximum calculated light trespass illuminance values. Calculation points should be spaced at no more than ten (10) ft, located at the ground level and aimed at the zenith. 3) Select a lumen allowance method. Note that the parking space method is only applicable for properties with up to ten (10) parking spaces. 4) If using the hardscape method, up to two applicable additional allowance applications may be selected. Input the quantity of the corresponding unit area or number of pumps. 5) Fill out the each of the luminaire types used on the project, with the initial lumen output, quantity, CCT specified, mounting height above finished grade, BUG ratings, as well as the closest distance to the property line of that specific luminaire type. If the luminaire type has installations aimed both towards and away from the property line, test both scenarios to ensure compliance. 6) If the specified luminaire type is used for an Additional Allowance Application, specify the application. If the application is for "Outdoor Sales Lots" or "Outdoor Dining", specify the maximum distance to the specified area of that luminaire type. If an application that was not selected in step four (4) is selected that cell will turn RED. NOTES: a) Cells with an ORANGE fill are inputs. b) Cells with a dark BLUE border are required inputs. c) Cells that are GREY have formulas that are proccessing information from inputs. DO NOT change these cells. d) If a cell turns RED it does not meet criteria. e) If a cell turns GREEN it passes criteria.
1) | Lighting Zone | LC2 |  |  | Error Code:
2) | Maximum Light Trespass | 0.3 | fc
| Maximum Calculated Light Trespass | 0.3 | fc
| Maximum CCT | 3000 | K
3a) | Square feet of hardscape | 10000 | square feet
OR
3b) | Parking Spaces |  | spaces
4) | Additional Allowance Applications (Hardscape method ONLY)
First Application
Second Application
5) | Luminaire Types | Lumens | Quantity | Total Lumens | Specified CCT | Mounting Height (ft) | BUG Ratings |  |  | Closest distance to the property line (ft) | Aimed towards property line? | Application | Distance from boundary of application, if specified (ft) | Mounting heights to property line | MAXIMUM ALLOWED BUG RATINGS |  |  | PASS/ FAIL
6) | [6 empty] | B | U | G | [5 empty] | B | U | G
| PL1 | 7300 | 1 | 7300 | 3000 | 30 | 3 | 0 | 1 | 77 | Yes |  |  | 2.5667 | 4 | 1 | 1 | PASS
| PL1 - different aiming | 9400 | 0 |  | 3000 | 30 | 3 | 0 | 1 | 77 | No |  |  | 2.5667 | 4 | 1 | 1 | PASS
| PL2 | 7300 | 0 |  | 3000 | 30 | 2 | 0 | 1 | 31 | No |  |  | 1.0333 | 3 | 1 | 1 | PASS
Type 4
Type 5
Type 6
Type 7
Type 8
Type 9
Type 10
| Add'l lumen allowance 1 | 0 | lumens |  |  |  | If the "Total base lumens" is showing as a FAIL but the "total lumens" is a PASS, there are too many lumens used for a Base application. Left over lumens from an additional application do not contribute to the base allowance.
| Add'l lumen allowance 2 | 0 | lumens
| Total base allowance | 25000 | lumens
| Total base lumens | 7300 | lumens | PASS
| Total lumens application 1 | 0 | lumens
| Total lumens application 2 | 0 | lumens
| Total Lumens | 7300 | lumens | PASS

## Ref - Zone Districts
Table 3.2.4-1 Lighting Context Area. |  |  | Passoword | FortCollins
Zone District | Lighting Context Area | Land Use
P-O-L (City Natural Areas) (LC0) | LC0 | Natural Area Conservation Easement
P-O-L (City Parks) (LC1) | LC1 | Single Family Multi-Family Light Industrial Employment Portions of Harmony District
R-U-L (LC1) | LC1 | Single Family Multi-Family Light Industrial Employment Portions of Harmony District
U-E (LC1) | LC1 | Single Family Multi-Family Light Industrial Employment Portions of Harmony District
R-F (LC1) | LC1 | Single Family Multi-Family Light Industrial Employment Portions of Harmony District
N-C-L (LC1) | LC1 | Single Family Multi-Family Light Industrial Employment Portions of Harmony District
R-C (LC1) | LC1 | Single Family Multi-Family Light Industrial Employment Portions of Harmony District
L-M-N (LC1) | LC1 | Single Family Multi-Family Light Industrial Employment Portions of Harmony District
M-M-N (LC1) | LC1 | Single Family Multi-Family Light Industrial Employment Portions of Harmony District
I (LC1) | LC1 | Single Family Multi-Family Light Industrial Employment Portions of Harmony District
E (LC1) | LC1 | Single Family Multi-Family Light Industrial Employment Portions of Harmony District
T (LC1) | LC1 | Single Family Multi-Family Light Industrial Employment Portions of Harmony District
C-N (LC2) | LC2 | Commercial Industrial Portions of Harmony District High Density Residential
C-C (LC2) | LC2 | Commercial Industrial Portions of Harmony District High Density Residential
C-C-N (LC2) | LC2 | Commercial Industrial Portions of Harmony District High Density Residential
C-C-R (LC2) | LC2 | Commercial Industrial Portions of Harmony District High Density Residential
C-G (LC2) | LC2 | Commercial Industrial Portions of Harmony District High Density Residential
C-L (LC2) | LC2 | Commercial Industrial Portions of Harmony District High Density Residential
H-C (LC2) | LC2 | Commercial Industrial Portions of Harmony District High Density Residential
I (LC2) | LC2 | Commercial Industrial Portions of Harmony District High Density Residential
R-D-R (LC2) | LC2 | Commercial Industrial Portions of Harmony District High Density Residential
D (LC2) | LC2 | Commercial Industrial Portions of Harmony District High Density Residential
H-M-N (LC2) | LC2 | Commercial Industrial Portions of Harmony District High Density Residential
D (LC3) | LC3 | Portions of Downtown 24-Hour Emergency Medical Sites
M-M-N (LC3) | LC3 | Portions of Downtown 24-Hour Emergency Medical Sites

## Ref - Lighting Context Area
Lighting Context Area | Trespass Limit | Parking Lot Lm per space | Lm per sf
LC0 | 0 | 350 | 0.5
LC1 | 0.1 | 490 | 1.25
LC2 | 0.3 | 630 | 2.5
LC3 | 0.8 | 840 | 5
| B |  |  |  | Aiming | U | G |  |  |  | Aiming
Min MH | 0 | 0.5 | 1 | 2 | YES |  | 0 | 0.5 | 1 | 2 | No
Max MH | 0.5 | 1 | 2 |  |  |  | 0.5 | 1 | 2
LC0 | 0 | 0 | 1 | 1 | 1 | 0 | 0 | 0 | 0 | 0 | 0
LC1 | 0 | 1 | 2 | 3 | 3 | 0 | 0 | 0 | 0 | 1 | 1
LC2 | 0 | 2 | 3 | 4 | 4 | 1 | 0 | 0 | 1 | 1 | 1
LC3 | 1 | 3 | 4 | 5 | 5 | 2 | 0 | 1 | 1 | 2 | 1
|  | LC0 | LC1 | LC2 | LC3
Building Façade | square feet | 0 | 0 | 8 | 16
Outdoor Sales Lot | square feet | 0 | 4 | 8 | 16
Outdoor Dining | square feet | 0 | 1 | 5 | 10
Gasoline Station | pair of pumps | 0 | 4000 | 8000 | 8000
Base