## Tab 1 - Introduction
Line Reference Number |  | 1 | 2 | 3 | 4 | 5 | 6 | 7 | 8 | 9 | 10 | 11 | 12 | 13 | 14 | 15 | 16 | 17 | 18 | 19 | 20 | 21 | 22 | 23 | 24 | 25 | 26 | 27 | 28 | 29 | 30 | 31 | 32 | 33 | 34 | 35 | 36 | 37 | 38 | 39 | 40 | 41 | 42 | 43 | 44 | 45 | 46 | 47 | 48 | 49 | 50 | 51 | 52 | 53
|  | 1 | 2 | 3 | 4 | 5 | 6 | 7 | 8 | 9 | 10 | 11 | 12 | 13 | 14 | 15 | 16 | 17 | 18 | 19 | 20 | 21 | 22 | 23 | 24 | 25 | 26 | 27 | 28 | 29 | 30 | 31 |  |  | 1 | 2 | 3 | 4 | 5 | 6 | 7 | 8 | 9 | 10 | 11 | 12 | 13 | 14 | 15 | 16 | 17 | 18 | 19 | 20
1 | 1 | 1 1: Fort Collins Utilities Residential Electric Use Estimator
2
3 | 1 | 1 1: Tab 1
4 | 2 | 1 1: Estimator Introduction; 8 8: (Energy cost estimates are based on annual average rates which only approximate 2012 seasonal tiered rates.)
5
6 | 1 | 1 1: Introduction
7
8 | 1 | 2 2: The purpose of this tool is to correlate a home's electric bill with a list of electricity using items. The goal is to provide an estimated breakdown of electric use to help identify high use items, which contribute to monthly bills and may deserve further attention. Wattage estimates come primarily from national surveys as well as some analysis by Fort Collins Utilities. For additional ideas and more advanced options, refer to the "Next Steps" section on Tab 4.
9 | 2
10 | 3
11 | 4
12 | 5
13 | 6
14 | 7
15 | 8
16 | 9
17 | 10
18 | 11
19
20 | 1 | 1 1: Suggested Procedure
21
22 | 1 | 2 2: 1; 3 3: To get started, select your home's electric rate and heating type in the "Home Information" section below
23 | 2 | 2 2: 2; 3 3: The next step is to input quantities for all electric using items in your house
24 | 3 | 3 3: •; 4 4: Left-click the green tab labeled "Tab 2 - Inventory" at the bottom of this tool
25 | 4
26 | 5
27 | 6
28 | 7 | 3 3: •; 4 4: Walk through ALL rooms, look at ALL outlets and tally what's plugged in, including lights (interior & exterior), etc…
29 | 8 | 3 3: •; 4 4: Enter the quantities of each item into the corresponding green shaded cells
30 | 9 | 3 3: •; 4 4: If you don't find an exact match, make your best guess and/or adjust quantities for special circumstances
31 | 10 | 3 3: •; 4 4: The tool uses these quantities to calculate individual electric use and cost estimates for each item
32 | 11 | 2 2: 3; 3 3: Once done, the tool will summarize the calculated data and display it on the Results tab
33 | 12 | 3 3: •; 4 4: Left-click the red tab labeled "Tab 3 - Results" at the bottom of this tool
34 | 13
35 | 14
36 | 15
37 | 16 | 2 2: 4; 3 3: If interested, the Next Steps tab offers ideas for additional analysis
38 | 17 | 3 3: •; 4 4: Left-click the tan tab labeled "Tab 4 - Next Steps" at the bottom of this tool
39 | 18
40 | 19
41 | 20
42 | 21
43 | 22
44 | 23
45 | 24
46 | 25
47 | 26
48 | 27
49
50 | 1 | 1 1: Home Information
51
52 | 1 | 2 2: Electric Rate; 13 13: ** Average Annual 2012 Rate Incl. 6% PILOT; 23 23: Heating Type |  |  | Electric Rate | Heating Type
53 | 2 | 2 2: Energy Rate (E100); 7 7: Energy Cost **; 10 10: 0.088; 13 13: Energy Cost is based on the amount (kWh) of electricity used each month; 23 23: Electric |  |  | 1 | 2
54 | 3 | bar: 5 5 to 6 6; 26 26 to 27 27
55 | 4 | 2 2: Demand Rate (E110); 7 7: Energy Cost **; 10 10: 0.073; 13 13: Demand Cost is based on the highest rate (kW) at which electricity is used each month.; 23 23: Non-Electric (natural gas, etc…)
56 | 5 | 7 7: Demand Cost; 10 10: 2.73
57 | 6
58 | 7 | 2 2: If you know your average monthly electric use for a 12 month period, please enter it here
59 | 8
60 | 9
61 | 10
version 01.00.04

## Tab 2 - Inventory
Line Reference Number |  | 1 | 2 | 3 | 4 | 5 | 6 | 7 | 8 | 9 | 10 | 11 | 12 | 13 | 14 | 15 | 16 | 17 | 18 | 19 | 20 | 21 | 22 | 23 | 24 | 25 | 26 | 27 | 28 | 29 | 30 | 31 | 32 | 33 | 34 | 35 | 36 | 37 | 38 | 39 | 40 | 41 | 42 | 43 | 44 | 45 | 46 | 47 | 48 | 49 | 50 | 51 | 52 | 53 | 54 | 55 | 56 | 57 | 58 | 59 | 60 | 61 | 62 | 63 | 64 | 65 | 66
|  | 1 | 2 | 3 | 4 | 5 | 6 | 7 | 8 | 9 | 10 | 11 | 12 | 13 | 14 | 15 | 16 | 17 | 18 | 19 | 20 | 21 | 22 | 23 | 24 | 25 | 26 | 27 | 28 | 29 |  |  | 1 |  |  | 1 | 2 | 3 | 4 | 5 | 6 | 7 | 8 | 9 | 10 | 11 | 12 | 13 | 14 | 15 | 16 | 17 | 18 | 19 | 20 | 21 | 22 | 23 | 24 | 25 | 26 | 27 | 28 | 29 | 30 | 31 | 32
1 | 1 | Fort Collins Utilities Residential Electric Use Estimator
2
3 | 1 | Tab 2
4 | 2 | Electric Use Inventory | [7 empty] | (Energy cost estimates are based on annual average rates which only approximate 2012 seasonal tiered rates.)
5
6 | 1 | Inventory
7
8 | 1 |  | Inventory Items | [10 empty] | Item Information | [9 empty] | Estimated Annual Data | [11 empty] | 35 1: Category #; 36 2: Ref #; 37 3: Selected Count; 38 4: Per Unit Energy Calculations; 44 10: Total Calculations; 46 12: Total Electric Cost; 51 17: Standby Costs; 55 21: Ranking Name; 58 24: Cost Ranking
9 | 2 | [12 empty] | Quantity |  | Runtime |  |  |  | Wattage Estimate |  |  |  | Electric Use (kWh) |  | Electric Demand (kW) |  | Total Cost ($) | [7 empty] | 38 4: "ON"; 40 6: Standby; 42 8: Total Energy (kWh); 43 9: Demand Total (kW); 44 10: Electric Use (kWh); 45 11: Electric Demand (kW); 46 12: Energy Rate; 47 13: Demand Rate; 50 16: Total Cost for Selected Rate; 51 17: Energy Rate; 52 18: Demand Rate; 53 19: Standby Costs for Selected Rate; 63 29: Values
10 | 3 | [14 empty] | Hours per Day |  | Months per Year |  | On |  | Standby | [13 empty] | 38 4: Annual Hours; 39 5: Energy (kWh); 40 6: Annual Hours; 41 7: Energy (kWh); 46 12: Energy Cost; 47 13: Energy Cost; 48 14: Demand Cost; 49 15: Total Cost; 64 30: Top Ref #; 65 31: Bottom Ref #
11
12 | 1 |  | Appliances | [32 empty] | 35 1: 1; 36 2: 1; 64 30: #VALUE!; 65 31: #VALUE!
13 | 2 |  |  | Oven |  |  | Oven | Electric Heated | [7 empty] | 0.3 |  | 12 |  | 2000 |  | 2 | [13 empty] | 55 21: Electric Heated; 56 22: Oven; 64 30: #VALUE!; 65 31: #VALUE!
14 | 3 | [5 empty] | Oven | Gas Heated | [7 empty] | 0.3 |  | 12 |  | 0 |  | 2 | [13 empty] | 55 21: Gas Heated; 56 22: Oven; 64 30: #VALUE!; 65 31: #VALUE!
15 | 4 | [34 empty] | 64 30: #VALUE!; 65 31: #VALUE!
16 | 5 | [34 empty] | 64 30: #VALUE!; 65 31: #VALUE!
17 | 6 | [34 empty] | 64 30: #VALUE!; 65 31: #VALUE!
18 | 7 |  |  | Range |  |  | Range | Electric Burner | [7 empty] | 0.3 |  | 12 |  | 800 |  | 0 | [13 empty] | 55 21: Electric Burner; 56 22: Range; 64 30: #VALUE!; 65 31: #VALUE!
19 | 8 | [34 empty] | 64 30: #VALUE!; 65 31: #VALUE!
20 | 9 | [34 empty] | 64 30: #VALUE!; 65 31: #VALUE!
21 | 10 | [34 empty] | 64 30: #VALUE!; 65 31: #VALUE!
22 | 11 | [34 empty] | 64 30: #VALUE!; 65 31: #VALUE!
23 | 12 |  |  | Microwave |  |  | Microwave | Standard | [7 empty] | 0.3 |  | 12 |  | 1440 |  | 3 | [13 empty] | 55 21: Standard; 56 22: Microwave; 64 30: #VALUE!; 65 31: #VALUE!
24 | 13 | [5 empty] | Microwave | Small | [7 empty] | 0.3 |  | 12 |  | 850 |  | 2 | [13 empty] | 55 21: Small; 56 22: Microwave; 64 30: #VALUE!; 65 31: #VALUE!
25 | 14 | [34 empty] | 64 30: #VALUE!; 65 31: #VALUE!
26 | 15 | [34 empty] | 64 30: #VALUE!; 65 31: #VALUE!
27 | 16 | [34 empty] | 64 30: #VALUE!; 65 31: #VALUE!
28 | 17 |  |  | Dishwasher |  |  | Dishwasher | Low Heat | [7 empty] | 0.3 |  | 12 |  | 1200 |  | 0 | [13 empty] | 55 21: Low Heat; 56 22: Dishwasher; 64 30: #VALUE!; 65 31: #VALUE!
29 | 18 | [5 empty] | Dishwasher | High Heat | [7 empty] | 0.3 |  | 12 |  | 3600 |  | 0 | [13 empty] | 55 21: High Heat; 56 22: Dishwasher; 64 30: #VALUE!; 65 31: #VALUE!
30 | 19 | [34 empty] | 64 30: #VALUE!; 65 31: #VALUE!
31 | 20 | [34 empty] | 64 30: #VALUE!; 65 31: #VALUE!
32 | 21 | [34 empty] | 64 30: #VALUE!; 65 31: #VALUE!
33 | 22 |  |  | Clothes Washer (no hot water) |  |  | Clothes Washer (no hot water) | Top Load | [7 empty] | 1 |  | 12 |  | 260 |  | 0 | [13 empty] | 55 21: Top Load; 56 22: Clothes Washer (no hot water); 64 30: #VALUE!; 65 31: #VALUE!
34 | 23 | [5 empty] | Clothes Washer (no hot water) | Front Load | [7 empty] | 1 |  | 12 |  | 130 |  | 0 | [13 empty] | 55 21: Front Load; 56 22: Clothes Washer (no hot water); 64 30: #VALUE!; 65 31: #VALUE!
35 | 24
36 | 25
37 | 26
38 | 27 |  |  | Clothes Dryer |  |  | Clothes Dryer | Electric | [7 empty] | 1 |  | 12 |  | 2472 |  | 0 | [13 empty] | 55 21: Electric; 56 22: Clothes Dryer
39 | 28 | [5 empty] | Clothes Dryer | Gas | [7 empty] | 1 |  | 12 |  | 75 |  | 0 | [13 empty] | 55 21: Gas; 56 22: Clothes Dryer
40 | 29
41 | 30
42 | 31
43 | 32 |  |  | Other |  |  | Other | Toaster Oven / 4-slot Toaster | [7 empty] | 0.3 |  | 12 |  | 1440 |  | 0 | [13 empty] | 55 21: Toaster Oven / 4-slot Toaster
44 | 33 | [5 empty] | Other | Coffeemaker | [7 empty] | 0.3 |  | 12 |  | 900 |  | 1.5 | [13 empty] | 56 22: Coffeemaker
45 | 34 | [5 empty] | Other | Ventilation Hood | [7 empty] | 0.3 |  | 12 |  | 75 |  | 0 | [13 empty] | 56 22: Ventilation Hood
46 | 35
47 | 36
48 | 37
49 | 38
50 | 39
51 | 40
52 | 41
53 | 42
54 | 43
55 | 44
56 | 45
57 | 46
58 | 47
59 | 48
60 | 49
61 | 50
62 | 51
63 | 52
64 | 53
65 | 54
66 | 55
67 | 56
68 | 57
69 | 58
70 | 59
71 | 60
72 | 61
73 | 62
74 | 63
75 | 64
76 | 65
77 | 66
78 | 67
79 | 68
80 | 69
81 | 70
82 | 71
83 | 72
84 | 73
85 | 74
86 | 75
87 | 76
88 | 77
89 | 78
90 | 79
91 | 80
92 | 81
93 | 82
94 | 83
95 | 84
96 | 85
97 | 86
98 | 87
99 | 88
100 | 89
101 | 90
102 | 91
103 | 92
104 | 93
105 | 94
106 | 95
107 | 96
108 | 97
109 | 98
110 | 99
111 | 100
112 | 101
113 | 102 |  | Refrigeration | [32 empty] | 35 1: 2; 36 2: 2
114 | 103 |  |  | Refrigerator |  |  | Refrigerator | 1970s (22 ft³) | [7 empty] | 24 |  | 12 |  | 205 |  | 0 | [13 empty] | 55 21: 1970s (22 ft³); 56 22: Refrigerator
115 | 104 | [5 empty] | Refrigerator | 1980s (22 ft³) | [7 empty] | 24 |  | 12 |  | 148 |  | 0 | [13 empty] | 55 21: 1980s (22 ft³); 56 22: Refrigerator
116 | 105 | [5 empty] | Refrigerator | 1990s (22 ft³) | [7 empty] | 24 |  | 12 |  | 103 |  | 0 | [13 empty] | 55 21: 1990s (22 ft³); 56 22: Refrigerator
117 | 106 | [5 empty] | Refrigerator | 2000s (22 ft³) | [7 empty] | 24 |  | 12 |  | 57 |  | 1 | [13 empty] | 55 21: 2000s (22 ft³); 56 22: Refrigerator
118 | 107 | [5 empty] | Refrigerator | 2010s (18 ft³) | [7 empty] | 24 |  | 12 |  | 34 |  | 0 | [13 empty] | 55 21: 2010s (18 ft³); 56 22: Refrigerator
119 | 108 | [5 empty] | Refrigerator | 2010s (22 ft³) | [7 empty] | 24 |  | 12 |  | 46 |  | 2 | [13 empty] | 55 21: 2010s (22 ft³); 56 22: Refrigerator
120 | 109
121 | 110
122 | 111
123 | 112
124 | 113
125 | 114
126 | 115
127 | 116
128 | 117
129 | 118
130 | 119
131 | 120
132 | 121
133 | 122
134 | 123 |  |  | Freezer |  |  | Freezer | 10 ft³ | [7 empty] | 24 |  | 12 |  | 91 |  | 0 | [13 empty] | 55 21: 10 ft³; 56 22: Freezer
135 | 124
136 | 125
137 | 126
138 | 127
139 | 128
140 | 129
141 | 130
142 | 131
143 | 132
144 | 133
145 | 134
146 | 135
147 | 136
148 | 137
149 | 138
150 | 139
151 | 140
152 | 141
153 | 142
154 | 143
155 | 144
156 | 145
157 | 146
158 | 147
159 | 148
160 | 149
161 | 150
162 | 151
163 | 152
164 | 153
165 | 154
166 | 155
167 | 156
168 | 157
169 | 158
170 | 159
171 | 160
172 | 161
173 | 162
174 | 163
175 | 164
176 | 165
177 | 166
178 | 167
179 | 168
180 | 169
181 | 170
182 | 171
183 | 172
184 | 173
185 | 174
186 | 175
187 | 176
188 | 177
189 | 178
190 | 179
191 | 180
192 | 181
193 | 182
194 | 183
195 | 184
196 | 185
197 | 186
198 | 187
199 | 188
200 | 189
201 | 190
202 | 191
203 | 192
204 | 193
205 | 194
206 | 195
207 | 196
208 | 197
209 | 198
210 | 199
211 | 200
212 | 201
213 | 202
214 | 203 |  | Water Heating | [32 empty] | 35 1: 3; 36 2: 3
215 | 204 |  |  | Water Heater |  |  | Water Heater | Electric | [7 empty] | 24 |  | 12 |  | 132 |  | 0 | [13 empty] | 55 21: Electric; 56 22: Water Heater
216 | 205 | [5 empty] | Water Heater | Gas Power Vented | [7 empty] | 1 |  | 12 |  | 230 |  | 0 | [13 empty] | 55 21: Gas Power Vented; 56 22: Water Heater
217 | 206
218 | 207
219 | 208
220 | 209
221 | 210
222 | 211
223 | 212
224 | 213
225 | 214
226 | 215
227 | 216
228 | 217
229 | 218
230 | 219
231 | 220
232 | 221
233 | 222
234 | 223
235 | 224
236 | 225
237 | 226
238 | 227
239 | 228
240 | 229
241 | 230
242 | 231
243 | 232
244 | 233
245 | 234
246 | 235
247 | 236
248 | 237
249 | 238
250 | 239
251 | 240
252 | 241
253 | 242
254 | 243
255 | 244
256 | 245
257 | 246
258 | 247
259 | 248
260 | 249
261 | 250
262 | 251
263 | 252
264 | 253
265 | 254
266 | 255
267 | 256
268 | 257
269 | 258
270 | 259
271 | 260
272 | 261
273 | 262
274 | 263
275 | 264
276 | 265
277 | 266
278 | 267
279 | 268
280 | 269
281 | 270
282 | 271
283 | 272
284 | 273
285 | 274
286 | 275
287 | 276
288 | 277
289 | 278
290 | 279
291 | 280
292 | 281
293 | 282
294 | 283
295 | 284
296 | 285
297 | 286
298 | 287
299 | 288
300 | 289
301 | 290
302 | 291
303 | 292
304 | 293
305 | 294
306 | 295
307 | 296
308 | 297
309 | 298
310 | 299
311 | 300
312 | 301
313 | 302
314 | 303
315 | 304 |  | Electronics | [32 empty] | 35 1: 4; 36 2: 4
316 | 305 |  |  | TV |  |  | TV | 50" (Plasma) | [7 empty] | 3 |  | 12 |  | 340 |  | 2 | [13 empty] | 55 21: 50" (Plasma); 56 22: TV
317 | 306 | [5 empty] | TV | 50" (LCD) | [7 empty] | 3 |  | 12 |  | 260 |  | 2 | [13 empty] | 55 21: 50" (LCD); 56 22: TV
318 | 307 | [5 empty] | TV | 42" (Plasma) | [7 empty] | 3 |  | 12 |  | 270 |  | 2 | [13 empty] | 55 21: 42" (Plasma); 56 22: TV
319 | 308 | [5 empty] | TV | 42" (LCD) | [7 empty] | 3 |  | 12 |  | 176 |  | 2 | [13 empty] | 55 21: 42" (LCD); 56 22: TV
320 | 309 | [5 empty] | TV | 32" (LCD/Plasma/CRT) | [7 empty] | 3 |  | 12 |  | 125 |  | 2 | [13 empty] | 55 21: 32" (LCD/Plasma/CRT); 56 22: TV
321 | 310 | [5 empty] | TV | 18" (CRT) | [7 empty] | 3 |  | 12 |  | 72 |  | 2 | [13 empty] | 55 21: 18" (CRT); 56 22: TV
322 | 311 | [5 empty] | TV | Cable/Satellite Receiver | [7 empty] | 3 |  | 12 |  | 45 |  | 17 | [13 empty] | 56 22: Cable/Satellite Receiver
323 | 312
324 | 313
325 | 314
326 | 315
327 | 316
328 | 317
329 | 318
330 | 319
331 | 320
332 | 321
333 | 322
334 | 323
335 | 324
336 | 325 |  |  | Video Recording |  |  | Video Recording | VCR | [7 empty] | 2 |  | 12 |  | 50 |  | 4.5 | [13 empty] | 56 22: VCR
337 | 326 | [5 empty] | Video Recording | DVD Player/Recorder | [7 empty] | 2 |  | 12 |  | 44 |  | 1.5 | [13 empty] | 56 22: DVD Player/Recorder
338 | 327 | [5 empty] | Video Recording | DVD/VCR Combo Player | [7 empty] | 2 |  | 12 |  | 60 |  | 2 | [13 empty] | 56 22: DVD/VCR Combo Player
339 | 328 | [5 empty] | Video Recording | Cable DVR | [7 empty] | 3 |  | 12 |  | 50 |  | 43 | [13 empty] | 56 22: Cable DVR
340 | 329 | [5 empty] | Video Recording | Satellite DVR | [7 empty] | 3 |  | 12 |  | 48 |  | 28 | [13 empty] | 56 22: Satellite DVR
341 | 330 | [5 empty] | Video Recording | Stand-Alone PVR/DVR | [7 empty] | 3 |  | 12 |  | 50 |  | 37 | [13 empty] | 56 22: Stand-Alone PVR/DVR
342 | 331
343 | 332
344 | 333
345 | 334
346 | 335 |  |  | Computer |  |  | Computer | CRT Monitor Computer | [7 empty] | 6 |  | 12 |  | 175 |  | 18 | [13 empty] | 56 22: CRT Monitor Computer
347 | 336 | [5 empty] | Computer | LCD Monitor Computer | [7 empty] | 6 |  | 12 |  | 125 |  | 18 | [13 empty] | 56 22: LCD Monitor Computer
348 | 337 | [5 empty] | Computer | Laptop | [7 empty] | 6 |  | 12 |  | 25 |  | 5 | [13 empty] | 55 21: Laptop; 56 22: Computer
349 | 338
350 | 339
351 | 340 |  |  | Computer Accessory |  |  | Computer Accessory | Scanner | [7 empty] | 0.5 |  | 12 |  | 40 |  | 2.5 | [13 empty] | 56 22: Scanner
352 | 341 | [5 empty] | Computer Accessory | Speakers | [7 empty] | 4 |  | 12 |  | 5 |  | 1.5 | [13 empty] | 56 22: Speakers
353 | 342 | [5 empty] | Computer Accessory | Modem, Router or Hub | [7 empty] | 24 |  | 12 |  | 10 |  | 2 | [13 empty] | 56 22: Modem, Router or Hub
354 | 343 | [5 empty] | Computer Accessory | Uninterruptable Power Supply | [7 empty] | 24 |  | 12 |  | 0 |  | 50 | [13 empty] | 56 22: Uninterruptable Power Supply
355 | 344
356 | 345
357 | 346
358 | 347
359 | 348
360 | 349
361 | 350 |  |  | Printer |  |  | Printer | Standard | [7 empty] | 4 |  | 12 |  | 75 |  | 2 | [13 empty] | 55 21: Standard; 56 22: Printer
362 | 351 | [5 empty] | Printer | Multifunction | [7 empty] | 4 |  | 12 |  | 75 |  | 5 | [13 empty] | 55 21: Multifunction; 56 22: Printer
363 | 352
364 | 353
365 | 354
366 | 355 |  |  | Game System |  |  | Game System | PlayStation2 | [7 empty] | 3 |  | 12 |  | 30 |  | 1 | [13 empty] | 55 21: PlayStation2; 56 22: Game System
367 | 356 | [5 empty] | Game System | PlayStation3 | [7 empty] | 3 |  | 12 |  | 194 |  | 1 | [13 empty] | 55 21: PlayStation3; 56 22: Game System
368 | 357 | [5 empty] | Game System | Xbox | [7 empty] | 3 |  | 12 |  | 70 |  | 1 | [13 empty] | 55 21: Xbox; 56 22: Game System
369 | 358 | [5 empty] | Game System | Xbox 360 | [7 empty] | 3 |  | 12 |  | 185 |  | 1 | [13 empty] | 55 21: Xbox 360; 56 22: Game System
370 | 359 | [5 empty] | Game System | Nintendo Wii | [7 empty] | 3 |  | 12 |  | 19 |  | 1 | [13 empty] | 55 21: Nintendo Wii; 56 22: Game System
371 | 360
372 | 361
373 | 362
374 | 363
375 | 364
376 | 365 |  |  | Audio |  |  | Audio | Clock Radio | [7 empty] | 2 |  | 12 |  | 5 |  | 2 | [13 empty] | 55 21: Audio; 56 22: Clock Radio
377 | 366 | [5 empty] | Audio | Portable Stereo | [7 empty] | 2 |  | 12 |  | 50 |  | 1.5 | [13 empty] | 55 21: Audio; 56 22: Portable Stereo
378 | 367 | [5 empty] | Audio | Receivers, Tuners or Amplifiers | [7 empty] | 2 |  | 12 |  | 50 |  | 1 | [13 empty] | 55 21: Audio; 56 22: Receivers, Tuners or Amplifiers
379 | 368 | [5 empty] | Audio | CD Player | [7 empty] | 2 |  | 12 |  | 25 |  | 5.5 | [13 empty] | 55 21: Audio; 56 22: CD Player
380 | 369 | [5 empty] | Audio | Turntable | [7 empty] | 2 |  | 12 |  | 50 |  | 0.5 | [13 empty] | 55 21: Audio; 56 22: Turntable
381 | 370
382 | 371
383 | 372
384 | 373
385 | 374
386 | 375 |  |  | Phone |  |  | Phone | Cordless | [7 empty] | 1 |  | 12 |  | 25 |  | 1.5 | [13 empty] | 55 21: Cordless; 56 22: Phone
387 | 376 | [5 empty] | Phone | Answering Machine | [7 empty] | 0.5 |  | 12 |  | 25 |  | 3 | [13 empty] | 55 21: Phone; 56 22: Answering Machine
388 | 377 | [5 empty] | Phone | Mobile Phone Charger | [7 empty] | 1 |  | 12 |  | 25 |  | 1.5 | [13 empty] | 56 22: Mobile Phone Charger
389 | 378
390 | 379
391 | 380
392 | 381
393 | 382
394 | 383
395 | 384
396 | 385 |  |  | Surge Protector |  |  | Surge Protector | Standard | [7 empty] | 24 |  | 12 |  | 1 |  | 1 | [13 empty] | 55 21: Standard; 56 22: Surge Protector
397 | 386
398 | 387
399 | 388
400 | 389
401 | 390
402 | 391
403 | 392
404 | 393
405 | 394
406 | 395
407 | 396
408 | 397
409 | 398
410 | 399
411 | 400
412 | 401
413 | 402
414 | 403
415 | 404
416 | 405 |  | Lighting | [32 empty] | 35 1: 5; 36 2: 5
417 | 406 |  |  | Incandescent |  |  | Incandescent | Night Light / Candelabra | [7 empty] | 6 |  | 12 |  | 7 |  | 0 | [13 empty] | 55 21: Incandescent; 56 22: Night Light / Candelabra
418 | 407 | [5 empty] | Incandescent | 40 Watt | [7 empty] | 2 |  | 12 |  | 40 |  | 0 | [13 empty] | 55 21: 40 Watt; 56 22: Incandescent
419 | 408 | [5 empty] | Incandescent | 60 Watt | [7 empty] | 2 |  | 12 |  | 60 |  | 0 | [13 empty] | 55 21: 60 Watt; 56 22: Incandescent
420 | 409 | [5 empty] | Incandescent | 75 Watt | [7 empty] | 2 |  | 12 |  | 75 |  | 0 | [13 empty] | 55 21: 75 Watt; 56 22: Incandescent
421 | 410 | [5 empty] | Incandescent | 100 Watt | [7 empty] | 2 |  | 12 |  | 100 |  | 0 | [13 empty] | 55 21: 100 Watt; 56 22: Incandescent
422 | 411
423 | 412
424 | 413
425 | 414
426 | 415
427 | 416 |  |  | CFL |  |  | CFL | Night Light / Candelabra | [7 empty] | 6 |  | 12 |  | 2.5 |  | 0 | [13 empty] | 55 21: CFL; 56 22: Night Light / Candelabra
428 | 417 | [5 empty] | CFL | 40 Watt equiv (8-12 Watt) | [7 empty] | 2 |  | 12 |  | 10 |  | 0 | [13 empty] | 55 21: 40 Watt equiv (8-12 Watt); 56 22: CFL
429 | 418 | [5 empty] | CFL | 60 Watt equiv (13-18 Watt) | [7 empty] | 2 |  | 12 |  | 15.5 |  | 0 | [13 empty] | 55 21: 60 Watt equiv (13-18 Watt); 56 22: CFL
430 | 419 | [5 empty] | CFL | 75 Watt equiv (18-22 Watt) | [7 empty] | 2 |  | 12 |  | 20 |  | 0 | [13 empty] | 55 21: 75 Watt equiv (18-22 Watt); 56 22: CFL
431 | 420 | [5 empty] | CFL | 100 Watt equiv (23-30 Watt) | [7 empty] | 2 |  | 12 |  | 26.5 |  | 0 | [13 empty] | 55 21: 100 Watt equiv (23-30 Watt); 56 22: CFL
432 | 421
433 | 422
434 | 423
435 | 424
436 | 425
437 | 426 |  |  | LED |  |  | LED | Night Light / Candelabra | [7 empty] | 6 |  | 12 |  | 0.5 |  | 0 | [13 empty] | 55 21: LED; 56 22: Night Light / Candelabra
438 | 427 | [5 empty] | LED | 40 Watt equiv (4-5 Watt) | [7 empty] | 2 |  | 12 |  | 4.5 |  | 0 | [13 empty] | 55 21: 40 Watt equiv (4-5 Watt); 56 22: LED
439 | 428 | [5 empty] | LED | 60 Watt equiv (6-8 Watt) | [7 empty] | 2 |  | 12 |  | 7 |  | 0 | [13 empty] | 55 21: 60 Watt equiv (6-8 Watt); 56 22: LED
440 | 429 | [5 empty] | LED | 75 Watt equiv (9-13 Watt) | [7 empty] | 2 |  | 12 |  | 11 |  | 0 | [13 empty] | 55 21: 75 Watt equiv (9-13 Watt); 56 22: LED
441 | 430 | [5 empty] | LED | 100 Watt equiv (16-20 Watt) | [7 empty] | 2 |  | 12 |  | 18 |  | 0 | [13 empty] | 55 21: 100 Watt equiv (16-20 Watt); 56 22: LED
442 | 431
443 | 432
444 | 433
445 | 434
446 | 435
447 | 436 |  |  | Halogen |  |  | Halogen | MR16 | [7 empty] | 1 |  | 12 |  | 35 |  | 0 | [13 empty] | 55 21: MR16; 56 22: Halogen
448 | 437
449 | 438
450 | 439
451 | 440
452 | 441
453 | 442
454 | 443
455 | 444
456 | 445
457 | 446 |  |  | Fluorescent |  |  | Fluorescent | 2 foot - 2 lamp fixture | [7 empty] | 2 |  | 12 |  | 34 |  | 0 | [13 empty] | 55 21: Fluorescent; 56 22: 2 foot - 2 lamp fixture
458 | 447 | [5 empty] | Fluorescent | 4 foot - 2 lamp fixture | [7 empty] | 2 |  | 12 |  | 72 |  | 0 | [13 empty] | 55 21: Fluorescent; 56 22: 4 foot - 2 lamp fixture
459 | 448 | [5 empty] | Fluorescent | 4 foot - 4 lamp fixture | [7 empty] | 2 |  | 12 |  | 144 |  | 0 | [13 empty] | 55 21: Fluorescent; 56 22: 4 foot - 4 lamp fixture
460 | 449
461 | 450
462 | 451
463 | 452
464 | 453
465 | 454
466 | 455
467 | 456
468 | 457
469 | 458
470 | 459
471 | 460
472 | 461
473 | 462
474 | 463
475 | 464
476 | 465
477 | 466
478 | 467
479 | 468
480 | 469
481 | 470
482 | 471
483 | 472
484 | 473
485 | 474
486 | 475
487 | 476
488 | 477
489 | 478
490 | 479
491 | 480
492 | 481
493 | 482
494 | 483
495 | 484
496 | 485
497 | 486
498 | 487
499 | 488
500 | 489
501 | 490
502 | 491
503 | 492
504 | 493
505 | 494
506 | 495
507 | 496
508 | 497
509 | 498
510 | 499
511 | 500
512 | 501
513 | 502
514 | 503
515 | 504
516 | 505
517 | 506 |  | Cooling | [32 empty] | 35 1: 6; 36 2: 6
518 | 507 |  |  | Central Air Conditioner |  |  | Central Air Conditioner | 500 ft² Home | [7 empty] | 8 |  | 4 |  | 1775 |  | 1 | [13 empty] | 55 21: 500 ft² Home; 56 22: Central Air Conditioner
519 | 508 | [5 empty] | Central Air Conditioner | 1,000 ft² Home | [7 empty] | 8 |  | 4 |  | 1779 |  | 1 | [13 empty] | 55 21: 1,000 ft² Home; 56 22: Central Air Conditioner
520 | 509 | [5 empty] | Central Air Conditioner | 2,000 ft² Home | [7 empty] | 8 |  | 4 |  | 3116 |  | 1 | [13 empty] | 55 21: 2,000 ft² Home; 56 22: Central Air Conditioner
521 | 510 | [5 empty] | Central Air Conditioner | 4,000 ft² Home | [7 empty] | 8 |  | 4 |  | 4626 |  | 1 | [13 empty] | 55 21: 4,000 ft² Home; 56 22: Central Air Conditioner
522 | 511
523 | 512
524 | 513
525 | 514
526 | 515
527 | 516
528 | 517 |  |  | Room Air Conditioner |  |  | Room Air Conditioner | Standard | [7 empty] | 2 |  | 4 |  | 1440 |  | 0 | [13 empty] | 55 21: Standard; 56 22: Room Air Conditioner
529 | 518 | [5 empty] | Room Air Conditioner | Small | [7 empty] | 2 |  | 4 |  | 700 |  | 0 | [13 empty] | 55 21: Small; 56 22: Room Air Conditioner
530 | 519
531 | 520
532 | 521
533 | 522 |  |  | Evaporative Cooler |  |  | Evaporative Cooler | Standard | [7 empty] | 2 |  | 4 |  | 400 |  | 0 | [13 empty] | 55 21: Standard; 56 22: Evaporative Cooler
534 | 523 | [5 empty] | Evaporative Cooler | Small | [7 empty] | 2 |  | 4 |  | 250 |  | 0 | [13 empty] | 55 21: Small; 56 22: Evaporative Cooler
535 | 524
536 | 525
537 | 526
538 | 527 |  |  | Fan |  |  | Fan | Whole-house fan | [7 empty] | 4 |  | 12 |  | 350 |  | 0 | [13 empty] | 56 22: Whole-house fan
539 | 528 | [5 empty] | Fan | Window / Box Fan | [7 empty] | 2 |  | 12 |  | 100 |  | 0 | [13 empty] | 56 22: Window / Box Fan
540 | 529 | [5 empty] | Fan | Ceiling Fan | [7 empty] | 2 |  | 12 |  | 55 |  | 0 | [13 empty] | 56 22: Ceiling Fan
541 | 530 | [5 empty] | Fan | 24 / 7 Ventilation (low speed) | [7 empty] | 24 |  | 12 |  | 150 |  | 0 | [13 empty] | 56 22: 24 / 7 Ventilation (low speed)
542 | 531
543 | 532
544 | 533
545 | 534
546 | 535
547 | 536
548 | 537
549 | 538
550 | 539
551 | 540
552 | 541
553 | 542
554 | 543
555 | 544
556 | 545
557 | 546
558 | 547
559 | 548
560 | 549
561 | 550
562 | 551
563 | 552
564 | 553
565 | 554
566 | 555
567 | 556
568 | 557
569 | 558
570 | 559
571 | 560
572 | 561
573 | 562
574 | 563
575 | 564
576 | 565
577 | 566
578 | 567
579 | 568
580 | 569
581 | 570
582 | 571
583 | 572
584 | 573
585 | 574
586 | 575
587 | 576
588 | 577
589 | 578
590 | 579
591 | 580
592 | 581
593 | 582
594 | 583
595 | 584
596 | 585
597 | 586
598 | 587
599 | 588
600 | 589
601 | 590
602 | 591
603 | 592
604 | 593
605 | 594
606 | 595
607 | 596
608 | 597
609 | 598
610 | 599
611 | 600
612 | 601
613 | 602
614 | 603
615 | 604
616 | 605
617 | 606
618 | 607 |  | Heating | [32 empty] | 35 1: 7; 36 2: 7
619 | 608 |  |  | Forced Air Gas Furnace |  |  | Forced Air Gas Furnace | 500 ft² Home | [7 empty] | 8 |  | 8 |  | 187 |  | 1 | [13 empty] | 55 21: 500 ft² Home; 56 22: Forced Air Gas Furnace
620 | 609 | [5 empty] | Forced Air Gas Furnace | 1,000 ft² Home | [7 empty] | 8 |  | 8 |  | 211 |  | 1 | [13 empty] | 55 21: 1,000 ft² Home; 56 22: Forced Air Gas Furnace
621 | 610 | [5 empty] | Forced Air Gas Furnace | 2,000 ft² Home | [7 empty] | 8 |  | 8 |  | 331 |  | 1 | [13 empty] | 55 21: 2,000 ft² Home; 56 22: Forced Air Gas Furnace
622 | 611 | [5 empty] | Forced Air Gas Furnace | 4,000 ft² Home | [7 empty] | 8 |  | 8 |  | 477 |  | 1 | [13 empty] | 55 21: 4,000 ft² Home; 56 22: Forced Air Gas Furnace
623 | 612
624 | 613
625 | 614
626 | 615
627 | 616
628 | 617
629 | 618 |  |  | Electric Baseboard Heating |  |  | Electric Baseboard Heating | 2 ft | [7 empty] | 8 |  | 8 |  | 350 |  | 0 | [13 empty] | 55 21: 2 ft; 56 22: Electric Baseboard Heating
630 | 619 | [5 empty] | Electric Baseboard Heating | 4 ft | [7 empty] | 8 |  | 8 |  | 700 |  | 0 | [13 empty] | 55 21: 4 ft; 56 22: Electric Baseboard Heating
631 | 620 | [5 empty] | Electric Baseboard Heating | 8 ft | [7 empty] | 8 |  | 8 |  | 1400 |  | 0 | [13 empty] | 55 21: 8 ft; 56 22: Electric Baseboard Heating
632 | 621
633 | 622
634 | 623
635 | 624
636 | 625
637 | 626
638 | 627
639 | 628 |  |  | Space Heater |  |  | Space Heater | Standard | [7 empty] | 2 |  | 8 |  | 1440 |  | 0 | [13 empty] | 55 21: Standard; 56 22: Space Heater
640 | 629 | [5 empty] | Space Heater | Small | [7 empty] | 2 |  | 8 |  | 700 |  | 0 | [13 empty] | 55 21: Small; 56 22: Space Heater
641 | 630
642 | 631
643 | 632
644 | 633
645 | 634
646 | 635
647 | 636
648 | 637
649 | 638
650 | 639
651 | 640
652 | 641
653 | 642
654 | 643
655 | 644
656 | 645
657 | 646
658 | 647
659 | 648
660 | 649
661 | 650
662 | 651
663 | 652
664 | 653
665 | 654
666 | 655
667 | 656
668 | 657
669 | 658
670 | 659
671 | 660
672 | 661
673 | 662
674 | 663
675 | 664
676 | 665
677 | 666
678 | 667
679 | 668
680 | 669
681 | 670
682 | 671
683 | 672
684 | 673
685 | 674
686 | 675
687 | 676
688 | 677
689 | 678
690 | 679
691 | 680
692 | 681
693 | 682
694 | 683
695 | 684
696 | 685
697 | 686
698 | 687
699 | 688
700 | 689
701 | 690
702 | 691
703 | 692
704 | 693
705 | 694
706 | 695
707 | 696
708 | 697
709 | 698
710 | 699
711 | 700
712 | 701
713 | 702
714 | 703
715 | 704
716 | 705
717 | 706
718 | 707
719 | 708 |  | Other | [32 empty] | 35 1: 8; 36 2: 8
720 | 709 |  |  | Hot Tub |  |  | Hot Tub | Standard | [7 empty] | 24 |  | 12 |  | 262 |  | 0 | [13 empty] | 55 21: Standard; 56 22: Hot Tub
721 | 710 | [5 empty] | Hot Tub | Large | [7 empty] | 24 |  | 12 |  | 500 |  | 0 | [13 empty] | 55 21: Large; 56 22: Hot Tub
722 | 711
723 | 712
724 | 713
725 | 714 |  |  | Humidity Control |  |  | Humidity Control | Humidifier | [7 empty] | 4 |  | 8 |  | 200 |  | 0 | [13 empty] | 56 22: Humidifier
726 | 715 | [5 empty] | Humidity Control | Dehumidifier | [7 empty] | 4 |  | 4 |  | 350 |  | 0 | [13 empty] | 56 22: Dehumidifier
727 | 716 | [5 empty] | Humidity Control | Standard Bath Fan | [7 empty] | 1 |  | 12 |  | 75 |  | 0 | [13 empty] | 56 22: Standard Bath Fan
728 | 717 | [5 empty] | Humidity Control | Advanced Bath Fan | [7 empty] | 1 |  | 12 |  | 40 |  | 0 | [13 empty] | 56 22: Advanced Bath Fan
729 | 718
730 | 719 |  |  | Control |  |  | Control | Thermostat | [7 empty] | 24 |  | 12 |  | 5 |  | 4 | [13 empty] | 55 21: Thermostat; 56 22: Control
731 | 720 | [5 empty] | Control | Security System | [7 empty] | 2 |  | 12 |  | 25 |  | 2.5 | [13 empty] | 55 21: Security System; 56 22: Control
732 | 721 | [5 empty] | Control | Garage Door Opener | [7 empty] | 0.3 |  | 12 |  | 400 |  | 4.5 | [13 empty] | 55 21: Garage Door Opener; 56 22: Control
733 | 722 | [5 empty] | Control | Irrigation Timer | [7 empty] | 12 |  | 12 |  | 0 |  | 27 | [13 empty] | 55 21: Irrigation Timer; 56 22: Control
734 | 723
735 | 724
736 | 725
737 | 726
738 | 727
739 | 728
740 | 729 |  |  | Radon Fan |  |  | Radon Fan | Low Head | [7 empty] | 24 |  | 12 |  | 20 |  | 0 | [13 empty] | 55 21: Low Head; 56 22: Radon Fan
741 | 730 | [5 empty] | Radon Fan | High Head | [7 empty] | 24 |  | 12 |  | 50 |  | 0 | [13 empty] | 55 21: High Head; 56 22: Radon Fan
742 | 731
743 | 732
744 | 733
745 | 734 |  |  | Other |  |  | Other | Electric Blanket | [7 empty] | 6 |  | 8 |  | 100 |  | 0 | [13 empty] | 56 22: Electric Blanket
746 | 735 | [5 empty] | Other | Water Bed Heater | [7 empty] | 10 |  | 12 |  | 450 |  | 0 | [13 empty] | 56 22: Water Bed Heater
747 | 736 | [5 empty] | Other | Tool Battery Charger | [7 empty] | 1 |  | 12 |  | 50 |  | 2 | [13 empty] | 56 22: Tool Battery Charger
748 | 737 | [5 empty] | Other | Music Instruments | [7 empty] | 1 |  | 12 |  | 100 |  | 3 | [13 empty] | 56 22: Music Instruments
749 | 738 | [5 empty] | Other | Oxygen Generator | [7 empty] | 2 |  | 12 |  | 110 |  | 70 | [13 empty] | 56 22: Oxygen Generator
750 | 739 | [5 empty] | Other | Eave De-icing, Heat Tape | [7 empty] | 0.3 |  | 12 |  | 1000 |  | 0 | [13 empty] | 56 22: Eave De-icing, Heat Tape
751 | 740 | [5 empty] | Other | Landscape/Well pumping | [7 empty] | 12 |  | 12 |  | 75 |  | 0 | [13 empty] | 56 22: Landscape/Well pumping
752 | 741 | [5 empty] | Other | Landscape Lighting | [7 empty] | 8 |  | 12 |  | 200 |  | 1 | [13 empty] | 56 22: Landscape Lighting
753 | 742
754 | 743
755 | 744
756 | 745
757 | 746
758 | 747
759 | 748
760 | 749
761 | 750
762 | 751
763 | 752
764 | 753
765 | 754 |  |  | Miscellaneous Addition |  |  | Miscellaneous Addition
766 | 755
767 | 756
768 | 757
769 | 758
770 | 759 | bar: 55 21 to 56 22; 58 24 to 65 31
771 | 760 | bar: 55 21 to 56 22; 58 24 to 65 31
772 | 761 | bar: 55 21 to 56 22; 58 24 to 65 31
773 | 762 | bar: 55 21 to 56 22; 58 24 to 65 31
774 | 763 | bar: 55 21 to 56 22; 58 24 to 65 31
775 | 764 | bar: 55 21 to 56 22; 58 24 to 65 31
776 | 765 | bar: 55 21 to 56 22; 58 24 to 65 31
777 | 766 | bar: 55 21 to 56 22; 58 24 to 65 31
778 | 767 | bar: 55 21 to 56 22; 58 24 to 65 31
779 | 768 | bar: 55 21 to 56 22; 58 24 to 65 31
780 | 769 | bar: 55 21 to 56 22; 58 24 to 65 31
781 | 770 | bar: 55 21 to 56 22; 58 24 to 65 31
782 | 771 | bar: 55 21 to 56 22; 58 24 to 65 31
783 | 772 | bar: 55 21 to 56 22; 58 24 to 65 31
784 | 773 | bar: 55 21 to 56 22; 58 24 to 65 31
785 | 774 | bar: 55 21 to 56 22; 58 24 to 65 31
786 | 775 | bar: 55 21 to 56 22; 58 24 to 65 31
787 | 776 | bar: 55 21 to 56 22; 58 24 to 65 31
788 | 777 | bar: 55 21 to 56 22; 58 24 to 65 31
789 | 778 | bar: 55 21 to 56 22; 58 24 to 65 31
790 | 779 | bar: 55 21 to 56 22; 58 24 to 65 31
791 | 780 | bar: 55 21 to 56 22; 58 24 to 65 31
792 | 781 | bar: 55 21 to 56 22; 58 24 to 65 31
793 | 782 | bar: 55 21 to 56 22; 58 24 to 65 31
794 | 783 | bar: 55 21 to 56 22; 58 24 to 65 31
795 | 784 | bar: 55 21 to 56 22; 58 24 to 65 31
796 | 785 | bar: 55 21 to 56 22; 58 24 to 65 31
797 | 786 | bar: 55 21 to 56 22; 58 24 to 65 31
798 | 787 | bar: 55 21 to 56 22; 58 24 to 65 31
799 | 788 | bar: 55 21 to 56 22; 58 24 to 65 31
800 | 789 | bar: 55 21 to 56 22; 58 24 to 65 31
801 | 790 | bar: 55 21 to 56 22; 58 24 to 65 31
802 | 791 | bar: 55 21 to 56 22; 58 24 to 65 31
803 | 792 | bar: 55 21 to 56 22; 58 24 to 65 31
804 | 793 | bar: 55 21 to 56 22; 58 24 to 65 31
805 | 794 | bar: 55 21 to 56 22; 58 24 to 65 31
806 | 795 | bar: 55 21 to 56 22; 58 24 to 65 31
807 | 796 | bar: 55 21 to 56 22; 58 24 to 65 31
808 | 797 | bar: 55 21 to 56 22; 58 24 to 65 31
809 | 798 | bar: 55 21 to 56 22; 58 24 to 65 31
810 | 799 | bar: 55 21 to 56 22; 58 24 to 65 31
811 | 800 | bar: 55 21 to 56 22; 58 24 to 65 31
812 | 801 | bar: 55 21 to 56 22; 58 24 to 65 31
813 | 802 | bar: 55 21 to 56 22; 58 24 to 65 31
814 | 803 | bar: 55 21 to 56 22; 58 24 to 65 31
815 | 804 | bar: 55 21 to 56 22; 58 24 to 65 31
816 | 805 | bar: 55 21 to 56 22; 58 24 to 65 31
817 | 806 | bar: 55 21 to 56 22; 58 24 to 65 31
818 | 807 | bar: 55 21 to 56 22; 58 24 to 65 31
819 | 808 | bar: 55 21 to 56 22; 58 24 to 65 31
version 01.00.04

## Tab 3 - Results
Line Reference Number |  | 1 | 2 | 3 | 4 | 5 | 6 | 7 | 8 | 9 | 10 | 11 | 12 | 13 | 14 | 15 | 16 | 17 | 18 | 19 | 20 | 21 | 22 | 23 | 24 | 25 | 26 | 27 | 28 | 29 | 30 | 31 | 32 | 33 | 34 | 35 | 36 | 37 | 38 | 39 | 40 | 41 | 42 | 43 | 44 | 45 | 46 | 47 | 48 | 49 | 50 | 51 | 52 | 53 | 54 | 55 | 56 | 57 | 58 | 59 | 60 | 61 | 62 | 63 | 64 | 65 | 66 | 67 | 68 | 69 | 70 | 71 | 72 | 73 | 74 | 75 | 76 | 77 | 78 | 79 | 80 | 81 | 82 | 83 | 84 | 85 | 86 | 87 | 88 | 89 | 90 | 91 | 92 | 93 | 94 | 95 | 96 | 97 | 98 | 99 | 100 | 101 | 102 | 103 | 104 | 105 | 106 | 107 | 108 | 109 | 110 | 111 | 112 | 113 | 114 | 115 | 116 | 117 | 118 | 119 | 120 | 121 | 122 | 123 | 124 | 125 | 126 | 127 | 128 | [75 empty] | 129 | 130 | 131 | 132 | 133 | 134 | 135 | [9 empty] | 136 | 137 | 138 | 139 | 140 | 141 | 142 | 143 | 144 | 145 | 146 | 147 | 148 | 149 | 150 | 151 | 152 | 153
|  | 1 | 2 | 3 | 4 | 5 | 6 | 7 | 8 | 9 | 10 | 11 | 12 | 13 | 14 | 15 | 16 | 17 | 18 | 19 | 20 | 21 | 22 | 23 | 24 | 25 | 26 | 27 | 28 |  |  | 1 |  |  | 1 | 2 | 3 | 4 | 5 | 6 | 7 | 8 | 9 | 10 | 11 | 12 | 13 | 14 | 15 | 16 | 17 | 18 | 19 | 20 | 21 | 22 | 23 | 24 | 25 | 26 | 27 | 28 | 29 | 30 | 31 | 32 | 33 | 34 | 35 | 36 | 37 | 38 | 39 | 40 | 41 | 42 | 43 | 44 | 45 | 46 | 47 | 48 | 49 | 50 | 51 | 52 | 53 | 54 | 55 | 56 | 57 | 58 | 59 | 60 | 61 | 62 | 63 | 64 | 65 | 66 | 67 | 68 | 69 | 70 | 71 | 72 | 73 | 74 | 75 | 76 | 77 | 78 | 79 | 80 | 81 | 82 | 83 | 84 | 85 | 86 | 87 | 88 | 89 | 90 | 91 | 92 | 93 | 94 | 95 | [75 empty] | 96 | 97 | 98 | 99 | 100 | 101 | 102 | [9 empty] | 103 | 104 | 105 | 106 | 107 | 108 | 109 | 110 | 111 | 112 | 113 | 114 | 115 | 116 | 117 | 118 | 119 | 120
1 | 1 | Fort Collins Utilities Residential Electric Use Estimator | bar: 34 1 to 49 16; 51 18 to 58 25
2 | bar: 34 1 to 49 16; 51 18 to 58 25
3 | 1 | Tab 3 | bar: 34 1 to 49 16; 51 18 to 58 25
4 | 2 | Electric Use Results | [6 empty] | (Energy cost estimates are based on annual average rates which only approximate 2012 seasonal tiered rates.) | bar: 34 1 to 49 16; 51 18 to 58 25
5 | bar: 34 1 to 49 16; 51 18 to 58 25
6 | 1 | Results | bar: 34 1 to 49 16; 51 18 to 58 25
7 | bar: 34 1 to 49 16; 51 18 to 58 25
8 | 1 |  | Category |  |  |  | Number of Items Included |  | Estimated Annual Totals | [5 empty] | Percent of Electric Use | [9 empty] | Summary Data | [9 empty] | 34 1: Category; 36 3: Item Quantity; 37 4: Estimated Summary Data; 43 10: Usage Breakdown; 51 18: Usage Ranking
9 | 2 | [7 empty] | Use (kWh) |  | Demand (kW) |  | Cost ($) |  | Your Home |  | Your Home's Electric Use Compared to the National Avearge for U.S. Homes | [7 empty] | Monthly Average |  | Annual Total | [7 empty] | 37 4: Annual Total; 40 7: Monthly Average; 43 10: Your Home; 44 11: National Average; 46 13: Selected; 47 14: Difference; 49 16: Your Home's Electric Use Compared to the National Avearge for U.S. Homes; 52 19: Group 1; 53 20: Group 2; 54 21: Group 3; 55 22: Group 4; 56 23: Group 5; 57 24: Rank
10 | 3 | [33 empty] | 37 4: Usage (kWh); 38 5: Demand (kW); 39 6: Cost ($); 40 7: Usage (kWh); 41 8: Demand (kW); 42 9: Cost ($); 47 14: Higher; 48 15: Lower; 57 24: Value; 58 25: Category
11 | bar: 34 1 to 49 16; 51 18 to 58 25; 65 32 to 67 34
12 | 1 | [20 empty] | Use (kWh) | [12 empty] | 34 1: 1; 35 2: Appliances; 36 3: 0; 37 4: 0; 38 5: 0; 39 6: 0; 40 7: 0; 41 8: 0; 42 9: 0; 43 10: 0%; 44 11: 12%; 45 12: 12%; 46 13: 12%; 47 14: -12%; 48 15: Lower; 49 16: 12% Lower; 51 18: 1
13 | 2 | [33 empty] | 34 1: 2; 35 2: Refrigeration; 36 3: 0; 37 4: 0; 38 5: 0; 39 6: 0; 40 7: 0; 41 8: 0; 42 9: 0; 43 10: 0%; 44 11: 10%; 45 12: 10%; 46 13: 10%; 47 14: -10%; 48 15: Lower; 49 16: 10% Lower; 51 18: 2
14 | 3 | [20 empty] | Demand (kW) | [12 empty] | 34 1: 3; 35 2: Water Heating; 36 3: 0; 37 4: 0; 38 5: 0; 39 6: 0; 40 7: 0; 41 8: 0; 42 9: 0; 43 10: 0%; 44 11: 10%; 45 12: 10%; 46 13: 10%; 47 14: -10%; 48 15: Lower; 49 16: 10% Lower; 51 18: 3
15 | 4 | [33 empty] | 34 1: 4; 35 2: Electronics; 36 3: 0; 37 4: 0; 38 5: 0; 39 6: 0; 40 7: 0; 41 8: 0; 42 9: 0; 43 10: 0%; 44 11: 16%; 45 12: 16%; 46 13: 16%; 47 14: -16%; 48 15: Lower; 49 16: 16% Lower; 51 18: 4
16 | 5 | [20 empty] | Cost ($) | [12 empty] | 34 1: 5; 35 2: Lighting; 36 3: 0; 37 4: 0; 38 5: 0; 39 6: 0; 40 7: 0; 41 8: 0; 42 9: 0; 43 10: 0%; 44 11: 16%; 45 12: 16%; 46 13: 16%; 47 14: -16%; 48 15: Lower; 49 16: 16% Lower; 51 18: 5
17 | 6 | [33 empty] | 34 1: 6; 35 2: Cooling; 36 3: 0; 37 4: 0; 38 5: 0; 39 6: 0; 40 7: 0; 41 8: 0; 42 9: 0; 43 10: 0%; 44 11: 18%; 45 12: 18%; 46 13: 18%; 47 14: -18%; 48 15: Lower; 49 16: 18% Lower; 51 18: 6
18 | 7 | [20 empty] | Annual Cost Attributed to Standby Loads | [12 empty] | 34 1: 7; 35 2: Heating; 36 3: 0; 37 4: 0; 38 5: 0; 39 6: 0; 40 7: 0; 41 8: 0; 42 9: 0; 43 10: 0%; 44 11: 10%; 45 12: 10%; 46 13: 10%; 47 14: -10%; 48 15: Lower; 49 16: 10% Lower; 51 18: 7
19 | 8 | [33 empty] | 34 1: 8; 35 2: Other; 36 3: 0; 37 4: 0; 38 5: 0; 39 6: 0; 40 7: 0; 41 8: 0; 42 9: 0; 43 10: 0%; 44 11: 8%; 45 12: 8%; 46 13: 8%; 47 14: -8%; 48 15: Lower; 49 16: 8% Lower; 51 18: 8
20 | bar: 34 1 to 35 2; 44 11 to 49 16; 57 24 to 58 25; 65 32 to 67 34
21 | bar: 34 1 to 35 2; 44 11 to 49 16; 57 24 to 58 25; 65 32 to 67 34
22 | 1 |  |  |  | Your Home's Electric Use Breakdown | [12 empty] | Items with Highest Annual Cost | [16 empty] | 43 10: 0%; 51 18: Max
23 | 2 | [16 empty] | 1 | [16 empty] | 51 18: Min
24 | 3 | [16 empty] | 2 | [16 empty] | 50 17: Sorting Ranks
25 | 4 | [16 empty] | 3 | bar: 34 1 to 49 16; 51 18
26 | 5 | [16 empty] | 4 | bar: 34 1 to 49 16; 51 18 to 58 25
27 | 6 | [16 empty] | 5 | bar: 34 1 to 49 16; 51 18 to 58 25
28 | 7 | [33 empty] | 39 6: Item Cost Ranking
29 | 8 | [16 empty] | Items with Lowest Annual Cost | [16 empty] | 39 6: Highest; 43 10: Lowest
30 | 9 | [16 empty] | 1 | [16 empty] | 35 2: Standby Load Percent; 38 5: 1
31 | 10 | [16 empty] | 2 | [16 empty] | 35 2: Annual SL Cost; 38 5: 2
32 | 11 | [16 empty] | 3 | [16 empty] | 35 2: Monthly SL Cost; 38 5: 3
33 | 12 | [16 empty] | 4 | [16 empty] | 38 5: 4
34 | 13 | [16 empty] | 5 | [16 empty] | 38 5: 5
35 | 14 | bar: 34 1 to 49 16; 51 18 to 58 25
36 | bar: 34 1 to 49 16; 51 18 to 58 25
37 | 1 |  |  |  | Your Home's Electric Use Compared to the National Avearge for U.S. Homes | [29 empty] | 37 4: Est; 38 5: Act
38 | 2 | [33 empty] | 35 2: Estimated Average; 37 4: 0
39 | 3 | [33 empty] | 35 2: Percentile; 37 4: 0%
40 | 4 |  | Percent Difference | [31 empty] | 35 2: Electric Heated Homes; 37 4: 0.7224%
41 | 5 | [33 empty] | 35 2: Non-Electric Heated Homes; 37 4: 0%
42 | 6 | [33 empty] | 35 2: Selected Heating Type; 37 4: Non-Electric Heated Homes
43 | 7 | [33 empty] | 35 2: Title; 37 4: Your Home's Estimated Average Monthly Usage; 38 5: Enter your home's actual average monthly usage on Tab 1 to chart it here
44 | 8 | bar: 34 1 to 49 16; 51 18 to 58 25
45 | 9 | bar: 34 1 to 49 16; 51 18 to 58 25
46 | 10 | bar: 34 1 to 49 16; 51 18 to 58 25
47
48 | 1 |  |  |  | Average Residential Electric Use for Non-Electric Heated Homes | [29 empty] | Residential Fort Collins Utilities Customers (2008) | Percentile |  | 0 | 15 | 30 | 45 | 60 | 75 | 90 | 105 | 120 | 135 | 150 | 165 | 180 | 195 | 210 | 225 | 240 | 255 | 270 | 285 | 300 | 315 | 330 | 345 | 360 | 375 | 390 | 405 | 420 | 435 | 450 | 465 | 480 | 495 | 510 | 525 | 540 | 555 | 570 | 585 | 600 | 615 | 630 | 645 | 660 | 675 | 690 | 705 | 720 | 735 | 750 | 765 | 780 | 795 | 810 | 825 | 840 | 855 | 870 | 885 | 900 | 915 | 930 | 945 | 960 | 975 | 990 | 1005 | 1020 | 1035 | 1050 | 1065 | 1080 | 1095 | 1110 | 1125 | 1140 | 1155 | 1170 | 1185 | 1200 | 1215 | 1230 | 1245 | 1260 | 1275 | 1290 | 1305 | 1320 | 1335 | 1350 | 1365 | 1380 | 1395 | 1410 | 1425 | 1440 | 1455 | 1470 | 1485 | 1500 | 1515 | 1530 | 1545 | 1560 | 1575 | 1590 | 1605 | 1620 | 1635 | 1650 | 1665 | 1680 | 1695 | 1710 | 1725 | 1740 | 1755 | 1770 | 1785 | 1800 | 1815 | 1830 | 1845 | 1860 | 1875 | 1890 | 1905 | 1920 | 1935 | 1950 | 1965 | 1980 | 1995 | 2010 | 2025 | 2040 | 2055 | 2070 | 2085 | 2100 | 2115 | 2130 | 2145 | 2160 | 2175 | 2190 | 2205 | 2220 | 2235 | 2250 | 2265 | 2280 | 2295 | 2310 | 2325 | 2340 | 2355 | 2370 | 2385 | 2400 | 2415 | 2430 | 2445 | 2460 | 2475 | 2490 | 2505 | 2520 | 2535 | 2550 | 2565 | 2580 | 2595 | 2610 | 2625 | 2640 | 2655 | 2670 | 2685 | 2700 | 2715 | 2730 | 2745 | 2760 | 2775 | 2790 | 2805 | 2820 | 2835 | 2850 | 2865 | 2880 | 2895 | 2910 | 2925 | 2940 | 2955 | 2970 | 2985 | 3000
49 | 2 |  | % of Customers with a Lower Electric Use | [32 empty] | Non-Electric |  | 0% | 0.0003797% | 0.003637% | 0.01364% | 0.03483% | 0.07207% | 0.1305% | 0.2155% | 0.3327% | 0.4877% | 0.6862% | 0.9338% | 1.236% | 1.599% | 2.027% | 2.526% | 3.099% | 3.75% | 4.484% | 5.303% | 6.208% | 7.201% | 8.282% | 9.452% | 10.71% | 12.05% | 13.47% | 14.97% | 16.54% | 18.18% | 19.89% | 21.64% | 23.45% | 25.3% | 27.18% | 29.09% | 31.02% | 32.96% | 34.91% | 36.86% | 38.8% | 40.73% | 42.64% | 44.53% | 46.38% | 48.21% | 50% | 51.75% | 53.46% | 55.13% | 56.75% | 58.33% | 59.86% | 61.34% | 62.78% | 64.17% | 65.5% | 66.8% | 68.04% | 69.24% | 70.4% | 71.51% | 72.57% | 73.6% | 74.58% | 75.53% | 76.44% | 77.31% | 78.15% | 78.95% | 79.72% | 80.45% | 81.16% | 81.84% | 82.49% | 83.11% | 83.71% | 84.28% | 84.83% | 85.36% | 85.86% | 86.35% | 86.81% | 87.26% | 87.69% | 88.1% | 88.49% | 88.87% | 89.23% | 89.58% | 89.92% | 90.24% | 90.55% | 90.85% | 91.13% | 91.41% | 91.67% | 91.92% | 92.17% | 92.41% | 92.63% | 92.85% | 93.06% | 93.26% | 93.46% | 93.65% | 93.83% | 94% | 94.17% | 94.33% | 94.49% | 94.64% | 94.79% | 94.93% | 95.07% | 95.2% | 95.33% | 95.45% | 95.57% | 95.68% | 95.79% | 95.9% | 96.01% | 96.11% | 96.2% | 96.3% | 96.39% | 96.48% | 96.57% | 96.65% | 96.73% | 96.81% | 96.88% | 96.96% | 97.03% | 97.1% | 97.16% | 97.23% | 97.29% | 97.35% | 97.41% | 97.47% | 97.53% | 97.58% | 97.63% | 97.69% | 97.74% | 97.78% | 97.83% | 97.88% | 97.92% | 97.97% | 98.01% | 98.05% | 98.09% | 98.13% | 98.17% | 98.2% | 98.24% | 98.28% | 98.31% | 98.34% | 98.38% | 98.41% | 98.44% | 98.47% | 98.5% | 98.53% | 98.56% | 98.58% | 98.61% | 98.64% | 98.66% | 98.69% | 98.71% | 98.73% | 98.76% | 98.78% | 98.8% | 98.82% | 98.84% | 98.86% | 98.88% | 98.9% | 98.92% | 98.94% | 98.96% | 98.98% | 98.99% | 99.01% | 99.03% | 99.04% | 99.06% | 99.08% | 99.09% | 99.11% | 99.12% | 99.14% | 99.15% | 99.16% | 99.18%
50 | 3 | [34 empty] | Electric |  | 0.7224% | 0.601% | 0.4911% | 0.3926% | 0.3055% | 0.2299% | 0.1657% | 0.1129% | 0.07157% | 0.04166% | 0.02319% | 0.01615% | 0.02055% | 0.03637% | 0.06363% | 0.1023% | 0.1525% | 0.214% | 0.287% | 0.3714% | 0.4673% | 0.5746% | 0.6933% | 0.8235% | 0.9651% | 1.118% | 1.283% | 1.458% | 1.646% | 1.845% | 2.055% | 2.276% | 2.509% | 2.754% | 3.01% | 3.277% | 3.556% | 3.846% | 4.148% | 4.461% | 4.786% | 5.121% | 5.469% | 5.828% | 6.198% | 6.58% | 6.973% | 7.377% | 7.793% | 8.221% | 8.66% | 9.11% | 9.572% | 10.04% | 10.53% | 11.03% | 11.53% | 12.05% | 12.58% | 13.12% | 13.68% | 14.24% | 14.82% | 15.41% | 16% | 16.61% | 17.24% | 17.87% | 18.51% | 19.17% | 19.84% | 20.52% | 21.21% | 21.91% | 22.62% | 23.35% | 24.08% | 24.83% | 25.59% | 26.36% | 27.14% | 27.94% | 28.74% | 29.56% | 30.38% | 31.22% | 32.07% | 32.94% | 33.81% | 34.69% | 35.59% | 36.5% | 37.42% | 38.35% | 39.29% | 40.24% | 41.21% | 42.18% | 43.17% | 44.17% | 45.16% | 46.49% | 47.81% | 49.13% | 50.43% | 51.72% | 53% | 54.26% | 55.5% | 56.73% | 57.93% | 59.12% | 60.29% | 61.43% | 62.55% | 63.65% | 64.72% | 65.77% | 66.8% | 67.8% | 68.78% | 69.73% | 70.66% | 71.57% | 72.45% | 73.3% | 74.14% | 74.95% | 75.73% | 76.5% | 77.24% | 77.96% | 78.66% | 79.33% | 79.99% | 80.62% | 81.24% | 81.83% | 82.41% | 82.97% | 83.51% | 84.03% | 84.53% | 85.02% | 85.49% | 85.95% | 86.39% | 86.82% | 87.23% | 87.63% | 88.02% | 88.39% | 88.75% | 89.1% | 89.44% | 89.76% | 90.08% | 90.38% | 90.68% | 90.96% | 91.24% | 91.5% | 91.76% | 92% | 92.24% | 92.48% | 92.7% | 92.92% | 93.13% | 93.33% | 93.52% | 93.71% | 93.9% | 94.07% | 94.24% | 94.41% | 94.57% | 94.72% | 94.87% | 95.02% | 95.16% | 95.3% | 95.43% | 95.55% | 95.68% | 95.8% | 95.91% | 96.02% | 96.13% | 96.24% | 96.34% | 96.44% | 96.53% | 96.63% | 96.72% | 96.8% | 96.89% | 96.97% | 97.05% | 97.13% | 97.2%
51 | 4 | [34 empty] | Selected |  | 0% | 0.0003797% | 0.003637% | 0.01364% | 0.03483% | 0.07207% | 0.1305% | 0.2155% | 0.3327% | 0.4877% | 0.6862% | 0.9338% | 1.236% | 1.599% | 2.027% | 2.526% | 3.099% | 3.75% | 4.484% | 5.303% | 6.208% | 7.201% | 8.282% | 9.452% | 10.71% | 12.05% | 13.47% | 14.97% | 16.54% | 18.18% | 19.89% | 21.64% | 23.45% | 25.3% | 27.18% | 29.09% | 31.02% | 32.96% | 34.91% | 36.86% | 38.8% | 40.73% | 42.64% | 44.53% | 46.38% | 48.21% | 50% | 51.75% | 53.46% | 55.13% | 56.75% | 58.33% | 59.86% | 61.34% | 62.78% | 64.17% | 65.5% | 66.8% | 68.04% | 69.24% | 70.4% | 71.51% | 72.57% | 73.6% | 74.58% | 75.53% | 76.44% | 77.31% | 78.15% | 78.95% | 79.72% | 80.45% | 81.16% | 81.84% | 82.49% | 83.11% | 83.71% | 84.28% | 84.83% | 85.36% | 85.86% | 86.35% | 86.81% | 87.26% | 87.69% | 88.1% | 88.49% | 88.87% | 89.23% | 89.58% | 89.92% | 90.24% | 90.55% | 90.85% | 91.13% | 91.41% | 91.67% | 91.92% | 92.17% | 92.41% | 92.63% | 92.85% | 93.06% | 93.26% | 93.46% | 93.65% | 93.83% | 94% | 94.17% | 94.33% | 94.49% | 94.64% | 94.79% | 94.93% | 95.07% | 95.2% | 95.33% | 95.45% | 95.57% | 95.68% | 95.79% | 95.9% | 96.01% | 96.11% | 96.2% | 96.3% | 96.39% | 96.48% | 96.57% | 96.65% | 96.73% | 96.81% | 96.88% | 96.96% | 97.03% | 97.1% | 97.16% | 97.23% | 97.29% | 97.35% | 97.41% | 97.47% | 97.53% | 97.58% | 97.63% | 97.69% | 97.74% | 97.78% | 97.83% | 97.88% | 97.92% | 97.97% | 98.01% | 98.05% | 98.09% | 98.13% | 98.17% | 98.2% | 98.24% | 98.28% | 98.31% | 98.34% | 98.38% | 98.41% | 98.44% | 98.47% | 98.5% | 98.53% | 98.56% | 98.58% | 98.61% | 98.64% | 98.66% | 98.69% | 98.71% | 98.73% | 98.76% | 98.78% | 98.8% | 98.82% | 98.84% | 98.86% | 98.88% | 98.9% | 98.92% | 98.94% | 98.96% | 98.98% | 98.99% | 99.01% | 99.03% | 99.04% | 99.06% | 99.08% | 99.09% | 99.11% | 99.12% | 99.14% | 99.15% | 99.16% | 99.18%
52 | 5 | [34 empty] | Estimated Average |  | -100% | -100% | -100% | -100% | -100% | -100% | -100% | -100% | -100% | -100% | -100% | -100% | -100% | -100% | -100% | -100% | -100% | -100% | -100% | -100% | -100% | -100% | -100% | -100% | -100% | -100% | -100% | -100% | -100% | -100% | -100% | -100% | -100% | -100% | -100% | -100% | -100% | -100% | -100% | -100% | -100% | -100% | -100% | -100% | -100% | -100% | -100% | -100% | -100% | -100% | -100% | -100% | -100% | -100% | -100% | -100% | -100% | -100% | -100% | -100% | -100% | -100% | -100% | -100% | -100% | -100% | -100% | -100% | -100% | -100% | -100% | -100% | -100% | -100% | -100% | -100% | -100% | -100% | -100% | -100% | -100% | -100% | -100% | -100% | -100% | -100% | -100% | -100% | -100% | -100% | -100% | -100% | -100% | -100% | -100% | -100% | -100% | -100% | -100% | -100% | -100% | -100% | -100% | -100% | -100% | -100% | -100% | -100% | -100% | -100% | -100% | -100% | -100% | -100% | -100% | -100% | -100% | -100% | -100% | -100% | -100% | -100% | -100% | -100% | -100% | -100% | -100% | -100% | -100% | -100% | -100% | -100% | -100% | -100% | -100% | -100% | -100% | -100% | -100% | -100% | -100% | -100% | -100% | -100% | -100% | -100% | -100% | -100% | -100% | -100% | -100% | -100% | -100% | -100% | -100% | -100% | -100% | -100% | -100% | -100% | -100% | -100% | -100% | -100% | -100% | -100% | -100% | -100% | -100% | -100% | -100% | -100% | -100% | -100% | -100% | -100% | -100% | -100% | -100% | -100% | -100% | -100% | -100% | -100% | -100% | -100% | -100% | -100% | -100% | -100% | -100% | -100% | -100% | -100% | -100% | -100% | -100% | -100% | -100% | -100% | -100%
53 | 6 | [34 empty] | Actual Average |  | -100% | -100% | -100% | -100% | -100% | -100% | -100% | -100% | -100% | -100% | -100% | -100% | -100% | -100% | -100% | -100% | -100% | -100% | -100% | -100% | -100% | -100% | -100% | -100% | -100% | -100% | -100% | -100% | -100% | -100% | -100% | -100% | -100% | -100% | -100% | -100% | -100% | -100% | -100% | -100% | -100% | -100% | -100% | -100% | -100% | -100% | -100% | -100% | -100% | -100% | -100% | -100% | -100% | -100% | -100% | -100% | -100% | -100% | -100% | -100% | -100% | -100% | -100% | -100% | -100% | -100% | -100% | -100% | -100% | -100% | -100% | -100% | -100% | -100% | -100% | -100% | -100% | -100% | -100% | -100% | -100% | -100% | -100% | -100% | -100% | -100% | -100% | -100% | -100% | -100% | -100% | -100% | -100% | -100% | -100% | -100% | -100% | -100% | -100% | -100% | -100% | -100% | -100% | -100% | -100% | -100% | -100% | -100% | -100% | -100% | -100% | -100% | -100% | -100% | -100% | -100% | -100% | -100% | -100% | -100% | -100% | -100% | -100% | -100% | -100% | -100% | -100% | -100% | -100% | -100% | -100% | -100% | -100% | -100% | -100% | -100% | -100% | -100% | -100% | -100% | -100% | -100% | -100% | -100% | -100% | -100% | -100% | -100% | -100% | -100% | -100% | -100% | -100% | -100% | -100% | -100% | -100% | -100% | -100% | -100% | -100% | -100% | -100% | -100% | -100% | -100% | -100% | -100% | -100% | -100% | -100% | -100% | -100% | -100% | -100% | -100% | -100% | -100% | -100% | -100% | -100% | -100% | -100% | -100% | -100% | -100% | -100% | -100% | -100% | -100% | -100% | -100% | -100% | -100% | -100% | -100% | -100% | -100% | -100% | -100% | -100%
54 | 7 | [21 empty] | 0 kWh (0%)
55 | 8
56 | 9
57 | 10
58 | 11 |  |  |  |  | Average Monthly Electric Use (kWh/month)
59 | 12
60
61 | 1 |  | *Your home's estimated average monthly electric use was 0 kWh, meaning 100% of Fort Collins Utilities Residential Customers with Non-Electric Heated Homes use more energy.
62 | 2
version 01.00.04 | bar: 34 1 to 58 25

## Tab 4 - Next Steps
Line Reference Number |  | 1 | 2 | 3 | 4 | 5 | 6 | 7 | 8 | 9 | 10 | 11 | 12 | 13 | 14 | 15 | 16 | 17 | 18 | 19 | 20 | 21 | 22 | 23 | 24 | 25 | 26 | 27 | 28 | 29 | 30 | 31 | 32 | 33 | 34 | 35 | 36 | 37 | 38 | 39 | 40 | 41 | 42 | 43 | 44 | 45 | 46 | 47 | 48 | 49 | 50 | 51 | 52 | 53
|  | 1 | 2 | 3 | 4 | 5 | 6 | 7 | 8 | 9 | 10 | 11 | 12 | 13 | 14 | 15 | 16 | 17 | 18 | 19 | 20 | 21 | 22 | 23 | 24 | 25 | 26 | 27 | 28 |  |  | 1 |  |  | 1 | 2 | 3 | 4 | 5 | 6 | 7 | 8 | 9 | 10 | 11 | 12 | 13 | 14 | 15 | 16 | 17 | 18 | 19 | 20
1 | 1 | 1 1: Fort Collins Utilities Residential Electric Use Estimator
2
3 | 1 | 1 1: Tab 4
4 | 2 | 1 1: Next Steps
5
6 | 1 | 1 1: Data Refinement
7
8 | 1 | 2 2: Adjust each inventoried item's estimated runtime and wattage to more closely match your actual use. Actual wattage measurements can be done by checking out a "Kill-A-Watt" meter at any Fort Collins public library, Utility Service Center, 700 Wood St., or Customer Service, 117 N. Mason St.
9 | 2
10 | 3
11 | 4
12 | 5
13 | 6
14 | 7
15 | 8
16 | 9
17 | 10
18 | 11
19 | 12
20
21 | 1 | 1 1: Further Investigation
22
23 | 1 | 2 2: For further investigation into your home's energy use and to identify energy related problems, sign up for a Home Efficiency Audit through Fort Collins Utilities. Qualified auditors using standardized techniques and equipment, including blower doors, look for opportunities to improve the efficiency of your home. To schedule an audit, call (970) 221-6700.
24 | 2
25 | 3
#REF! | #REF! | 2 2: For more information, visit www.fcgov.com/homeefficiency
#REF! | #REF!
#REF! | #REF!
#REF!
#REF! | 1 | 1 1: Efficiency Improvements
#REF!
#REF! | 1 | 2 2: Following the audit, you'll be given a report prioritizing the recommended efficiency improvements and available Fort Collins Utilities' rebates. You select which improvements you are ready to complete. To be eligible for rebates, you must work with a participating contractor.
#REF! | 2
#REF! | 3
#REF! | 4
#REF! | 5 | 2 2: Rebates are available for:
#REF! | 6 | 2 2: •; 3 3: Air sealing; 6 6: •; 7 7: Heat pumps; 12 12: •; 13 13: Mechanical ventilation
#REF! | 7 | 2 2: •; 3 3: Insulation; 6 6: •; 7 7: Water heaters; 12 12: •; 13 13: Central air conditioning
#REF! | 8 | 2 2: •; 3 3: Windows; 6 6: •; 7 7: Evaporative coolers; 12 12: •; 13 13: Fan motor replacement
#REF! | 9 | 2 2: •; 3 3: Furnaces; 6 6: •; 7 7: Window Films; 12 12: •; 13 13: Duct sealing and insulation
#REF! | 10 | 2 2: •; 3 3: Boilers; 6 6: •; 7 7: Whole House Fans
#REF! | 11 | 2 2: For more information, visit www.fcgov.com/homeefficiency
#REF! | 12
#REF!
#REF! | 1 | 1 1: Educational Opportunities
#REF!
#REF! | 1 | 2 2: Fort Collins Utilities and Natural Resources sponsor several free programs each spring as part of the Residential Environmental Program Series.
#REF! | 2
#REF! | 3 | 2 2: To view videos of past programs or for more information on future programs, visit www.fcgov.com/utilities/eps
#REF! | 4
#REF! | 5
#REF! | 6
#REF! | 7
#REF! | 8
#REF! | 9
#REF! | 10
#REF! | 11
#REF! | 12
version 01.00.04

## Printable Inventory List
Line Reference Number |  | 1 | 2 | 3 | 4 | 5 | 6 | 7 | 8 | 9 | 10 | 11 | 12 | 13 | 14 | 15 | 16 | 17 | 18 | 19 | 20 | 21 | 22 | 23 | 24 | 25 | 26 | 27 | 28
|  | 1 | 2 | 3 | 4 | 5 | 6 | 7 | 8 | 9 | 10 | 11 | 12 | 13 | 14 | 15 | 16 | 17 | 18 | 19 | 20 | 21 | 22 | 23 | 24 | 25 | 26 | 27 | 28
1 | 1 | 1 1: Fort Collins Utilities Residential Electric Use Estimator
2
3 | 1
4 | 2 | 1 1: Printable Electric Use Inventory
5
6 | 1 | 1 1: Inventory
7
8 | 1 | 2 2: Inventory Items; 12 12: Quantity; 16 16: Inventory Items; 26 26: Quantity
9 | 2
10 | 3
11 | 4 | 2 2: Appliances; 16 16: Electronics
12 | 5 | 3 3: Oven; 6 6: Electric Heated; 17 17: TV; 20 20: 50" (Plasma)
13 | 6 | 6 6: Gas Heated; 20 20: 50" (LCD)
14 | 7 | 3 3: Range; 6 6: Electric Burner; 20 20: 42" (Plasma)
15 | 8 | 3 3: Microwave; 6 6: Standard; 20 20: 42" (LCD)
16 | 9 | 6 6: Small; 20 20: 32" (LCD/Plasma/CRT)
17 | 10 | 3 3: Dishwasher; 6 6: Low Heat; 20 20: 18" (CRT)
18 | 11 | 6 6: High Heat; 20 20: Cable/Satellite Receiver
19 | 12 | 3 3: Clothes Washer (no hot water); 6 6: Top Load; 17 17: Video Recording; 20 20: VCR
20 | 13 | 6 6: Front Load; 20 20: DVD Player/Recorder
21 | 14 | 3 3: Clothes Dryer; 6 6: Electric; 20 20: DVD/VCR Combo Player
22 | 15 | 6 6: Gas; 20 20: Cable DVR
23 | 16 | 3 3: Other; 6 6: Toaster Oven / 4-slot Toaster; 20 20: Satellite DVR
24 | 17 | 6 6: Coffeemaker; 20 20: Stand-Alone PVR/DVR
25 | 18 | 6 6: Ventilation Hood; 17 17: Computer; 20 20: CRT Monitor Computer
26 | 19 | 2 2: Refrigeration; 20 20: LCD Monitor Computer
27 | 20 | 3 3: Refrigerator; 6 6: 1970s (22 ft³); 20 20: Laptop
28 | 21 | 6 6: 1980s (22 ft³); 17 17: Computer Accessory; 20 20: Scanner
29 | 22 | 6 6: 1990s (22 ft³); 20 20: Speakers
30 | 23 | 6 6: 2000s (22 ft³); 20 20: Modem, Router or Hub
31 | 24 | 6 6: 2010s (18 ft³); 20 20: Uninterruptable Power Supply
32 | 25 | 6 6: 2010s (22 ft³); 17 17: Printer; 20 20: Standard
33 | 26 | 3 3: Freezer; 6 6: 10 ft³; 20 20: Multifunction
34 | 27 | 2 2: Water Heating; 17 17: Game System; 20 20: PlayStation2
35 | 28 | 3 3: Water Heater; 6 6: Electric; 20 20: PlayStation3
36 | 29 | 6 6: Gas Power Vented; 20 20: Xbox
37 | 30 | 20 20: Xbox 360
38 | 31 | 20 20: Nintendo Wii
39 | 32 | 17 17: Audio; 20 20: Clock Radio
40 | 33 | 20 20: Portable Stereo
41 | 34 | 20 20: Receivers, Tuners or Amplifiers
42 | 35 | 20 20: CD Player
43 | 36 | 20 20: Turntable
44 | 37 | 17 17: Phone; 20 20: Cordless
45 | 38 | 20 20: Answering Machine
46 | 39 | 20 20: Mobile Phone Charger
47 | 40 | 17 17: Surge Protector; 20 20: Standard
48
49
50 | 1 | 2 2: Inventory Items; 12 12: Quantity; 16 16: Inventory Items; 26 26: Quantity
51 | 2
52 | 3
53 | 4 | 2 2: Lighting; 16 16: Heating
54 | 5 | 3 3: Incandescent; 6 6: Night Light / Candelabra; 17 17: Forced Air Gas Furnace; 20 20: 500 ft² Home
55 | 6 | 6 6: 40 Watt; 20 20: 1,000 ft² Home
56 | 7 | 6 6: 60 Watt; 20 20: 2,000 ft² Home
57 | 8 | 6 6: 75 Watt; 20 20: 4,000 ft² Home
58 | 9 | 6 6: 100 Watt; 17 17: Electric Baseboard Heating; 20 20: 2 ft
59 | 10 | 3 3: CFL; 6 6: Night Light / Candelabra; 20 20: 4 ft
60 | 11 | 6 6: 40 Watt equiv (8-12 Watt); 20 20: 8 ft
61 | 12 | 6 6: 60 Watt equiv (13-18 Watt); 17 17: Space Heater; 20 20: Standard
62 | 13 | 6 6: 75 Watt equiv (18-22 Watt); 20 20: Small
63 | 14 | 6 6: 100 Watt equiv (23-30 Watt); 16 16: Other
64 | 15 | 3 3: LED; 6 6: Night Light / Candelabra; 17 17: Hot Tub; 20 20: Standard
65 | 16 | 6 6: 40 Watt equiv (4-5 Watt); 20 20: Large
66 | 17 | 6 6: 60 Watt equiv (6-8 Watt); 17 17: Humidity Control; 20 20: Humidifier
67 | 18 | 6 6: 75 Watt equiv (9-13 Watt); 20 20: Dehumidifier
68 | 19 | 6 6: 100 Watt equiv (16-20 Watt); 20 20: Standard Bath Fan
69 | 20 | 3 3: Halogen; 6 6: MR16; 20 20: Advanced Bath Fan
70 | 21 | 3 3: Fluorescent; 6 6: 2 foot - 2 lamp fixture; 17 17: Control; 20 20: Thermostat
71 | 22 | 6 6: 4 foot - 2 lamp fixture; 20 20: Security System
72 | 23 | 6 6: 4 foot - 4 lamp fixture; 20 20: Garage Door Opener
73 | 24 | 2 2: Cooling; 20 20: Irrigation Timer
74 | 25 | 3 3: Central Air Conditioner; 6 6: 500 ft² Home; 17 17: Radon Fan; 20 20: Low Head
75 | 26 | 6 6: 1,000 ft² Home; 20 20: High Head
76 | 27 | 6 6: 2,000 ft² Home; 17 17: Other; 20 20: Electric Blanket
77 | 28 | 6 6: 4,000 ft² Home; 20 20: Water Bed Heater
78 | 29 | 3 3: Room Air Conditioner; 6 6: Standard; 20 20: Tool Battery Charger
79 | 30 | 6 6: Small; 20 20: Music Instruments
80 | 31 | 3 3: Evaporative Cooler; 6 6: Standard; 20 20: Oxygen Generator
81 | 32 | 6 6: Small; 20 20: Eave De-icing, Heat Tape
82 | 33 | 3 3: Fan; 6 6: Whole-house fan; 20 20: Landscape/Well pumping
83 | 34 | 6 6: Window / Box Fan; 20 20: Landscape Lighting
84 | 35 | 6 6: Ceiling Fan
85 | 36 | 6 6: 24 / 7 Ventilation (low speed)
version 01.00.04

## Research (hidden)
Line Reference Number |  | 1 | 2 | 3 | 4 | 5 | 6 | 7 | 8 | 9 | 10 | 11 | 12 | 13 | 14 | 15 | 16 | 17 | 18 | 19 | 20 | 21 | 22 | 23 | 24 | 25 | 26 | 27 | 28 | 29 | 30 | 31 | 32 | 33 | 34 | 35 | 36 | 37 | 38 | 39 | 40 | 41 | 42 | 43 | 44 | 45 | 46 | 47 | 48 | 49 | 50 | 51
|  | 1 | 2 | 3 | 4 | 5 | 6 | 7 | 8 | 9 | 10 | 11 | 12 | 13 | 14 | 15 | 16 | 17 | 18 | 19 | 20 | 21 | 22 | 23 | 24 | 25 | 26 | 27 | 28 | 29 | 30 | 31 | 32 | 33 | 34 | 35 | 36 | 37 | 38 | 39 | 40 | 41 | 42 | 43 | 44 | 45 | 46 | 47 | 48 | 49 | 50 | 51
1 | 1 | 1 1: City of Fort Collins Utilities Residential Electric Use Estimator
2
3 | 1
4 | 2
5
6 | 1 | 1 1: Research
7
8 | 1
9 | 2
10 | 3
11 | 4
12 | 5
13 | 6
14 | 7
15 | 8
16 | 9
17 | 10
18 | 11
19 | 12
20 | 13
21 | 14
22 | 15
23 | 16
24 | 17
25 | 18
26 | 19
27 | 20
28 | 21
29 | 22
30 | 23
31 | 24
32 | 25
33 | 26
34 | 27
35 | 28 | 1 1: http://www1.eere.energy.gov/consumer/tips/home_energy.html
36 | 29
37 | 30
38 | 31
39 | 32
40 | 33
41 | 34
42 | 35
43 | 36
44 | 37
45 | 38
46 | 39
47 | 40
48 | 41
281 | 274 | bar: 33 33 to 34 34
282 | 275 | 1 1: http://tonto.eia.doe.gov/ask/electricity_faqs.asp
283 | 276 | bar: 33 33 to 34 34
284 | 277 | 5 5: Electric Heat
285 | 278 | 5 5: Actual; 7 7: Adjusted
286 | 279 | 1 1: Appliances; 5 5: 9%; 7 7: 9%
287 | 280 | 1 1: Refrigeration; 5 5: 8%; 7 7: 8%
288 | 281 | 1 1: Water Heating; 5 5: 12%; 7 7: 11%
289 | 282 | 1 1: Electronics; 5 5: 4%; 7 7: 11%
290 | 283 | 1 1: Lighting; 5 5: 12%; 7 7: 12%
291 | 284 | 1 1: Cooling; 5 5: 17%; 7 7: 16%
292 | 285 | 1 1: Heating; 5 5: 29%; 7 7: 29%
293 | 286 | 1 1: Other; 5 5: 9%; 7 7: 4%
294 | 287 | 5 5: non Electric Heat
295 | 288 | 5 5: Actual; 7 7: Adjusted
296 | 289 | 1 1: Appliances; 5 5: 10.5%; 7 7: 12%
297 | 290 | 1 1: Refrigeration; 5 5: 9.7%; 7 7: 11%
298 | 291 | 1 1: Water Heating; 5 5: 9.2%; 7 7: 12%
299 | 292 | 1 1: Electronics; 5 5: 10.9%; 7 7: 17%
300 | 293 | 1 1: Lighting; 5 5: 15.4%; 7 7: 15.4%
301 | 294 | 1 1: Cooling; 5 5: 16.5%; 7 7: 20%
302 | 295 | 1 1: Heating; 5 5: 8.9%; 7 7: 9%
303 | 296 | 1 1: Other; 5 5: 18.8%; 7 7: 4%
#REF! | #REF! | 1 1: http://www.tpcdb.com/
#REF! | #REF! | 1 1: http://www.otpco.com/SaveEnergyMoney/applianceEnergyUsage.asp
#REF! | #REF! | 1 1: http://www.batterycountry.com/ShopSite/wattac.htm
#REF! | #REF! | 1 1: http://www.eia.doe.gov/energyexplained
49 | 42
50 | 43 | 1 1: http://www.buildingscience.com/documents/digests/bsd152-building-energy-performance-metrics/
51 | 44
52 | 45
53 | 46
54 | 47
55 | 48
56 | 49
57 | 50
58 | 51
59 | 52
60 | 53
61 | 54
62 | 55
63 | 56
64 | 57
65 | 58 | 1 1: http://www.standby.lbl.gov/
66 | 59
67 | 60
68 | 61
69 | 62
70 | 63
71 | 64
72 | 65
73 | 66
74 | 67
75 | 68
76 | 69
77 | 70
78 | 71
79 | 72
80 | 73
81 | 74
82 | 75
83 | 76
84 | 77
85 | 78
86 | 79
87 | 80
88 | 81
89 | 82
90 | 83
91 | 84
92 | 85
93 | 86
94 | 87
95 | 88
96 | 89
97 | 90
98 | 91
99 | 92
100 | 93
101 | 94
102 | 95
103 | 96
104 | 97
105 | 98
106 | 99
107 | 100
108 | 101
109 | 102
110 | 103 | 33 33: Electric Rate; 34 34: Heating Type
111 | 104 | 33 33: 1; 34 34: 0
112 | 105 | bar: 33 33 to 34 34
113 | 106 | bar: 33 33 to 34 34
114 | 107 | bar: 33 33 to 34 34
115 | 108 | bar: 33 33 to 34 34
116 | 109 | bar: 33 33 to 34 34
117 | 110 | bar: 33 33 to 34 34
118 | 111 | bar: 33 33 to 34 34
119 | 112 | bar: 33 33 to 34 34
120 | 113 | bar: 33 33 to 34 34
121 | 114 | bar: 33 33 to 34 34
122 | 115 | bar: 33 33 to 34 34
123 | 116 | bar: 33 33 to 34 34
124 | 117 | bar: 33 33 to 34 34
125 | 118 | bar: 33 33 to 34 34
126 | 119 | bar: 33 33 to 34 34
127 | 120 | bar: 33 33 to 34 34
128 | 121 | bar: 33 33 to 34 34
129 | 122 | bar: 33 33 to 34 34
130 | 123 | bar: 33 33 to 34 34
131 | 124 | bar: 33 33 to 34 34
132 | 125 | bar: 33 33 to 34 34
133 | 126 | bar: 33 33 to 34 34
134 | 127 | bar: 33 33 to 34 34
135 | 128 | bar: 33 33 to 34 34
136 | 129 | bar: 33 33 to 34 34
137 | 130 | bar: 33 33 to 34 34
138 | 131 | bar: 33 33 to 34 34
139 | 132 | bar: 33 33 to 34 34
140 | 133 | bar: 33 33 to 34 34
141 | 134 | bar: 33 33 to 34 34
142 | 135 | bar: 33 33 to 34 34
143 | 136 | bar: 33 33 to 34 34
144 | 137 | bar: 33 33 to 34 34
145 | 138 | bar: 33 33 to 34 34
146 | 139 | bar: 33 33 to 34 34
147 | 140 | bar: 33 33 to 34 34
148 | 141 | bar: 33 33 to 34 34
149 | 142 | bar: 33 33 to 34 34
150 | 143 | bar: 33 33 to 34 34
151 | 144 | bar: 33 33 to 34 34
152 | 145 | bar: 33 33 to 34 34
153 | 146 | bar: 33 33 to 34 34
154 | 147 | bar: 33 33 to 34 34
155 | 148 | bar: 33 33 to 34 34
156 | 149 | bar: 33 33 to 34 34
157 | 150 | bar: 33 33 to 34 34
158 | 151 | bar: 33 33 to 34 34
159 | 152 | bar: 33 33 to 34 34
160 | 153 | bar: 33 33 to 34 34
161 | 154 | bar: 33 33 to 34 34
162 | 155 | bar: 33 33 to 34 34
163 | 156 | bar: 33 33 to 34 34
164 | 157 | bar: 33 33 to 34 34
165 | 158 | bar: 33 33 to 34 34
166 | 159 | bar: 33 33 to 34 34
167 | 160 | bar: 33 33 to 34 34
168 | 161 | bar: 33 33 to 34 34
169 | 162 | bar: 33 33 to 34 34
170 | 163 | bar: 33 33 to 34 34
171 | 164 | bar: 33 33 to 34 34
172 | 165 | bar: 33 33 to 34 34
173 | 166 | bar: 33 33 to 34 34
174 | 167 | bar: 33 33 to 34 34
175 | 168 | bar: 33 33 to 34 34
176 | 169 | bar: 33 33 to 34 34
177 | 170 | bar: 33 33 to 34 34
178 | 171 | 1 1: http://michaelbluejay.com/electricity/howmuch.html
179 | 172 | bar: 33 33 to 34 34
180 | 173 | bar: 33 33 to 34 34
181 | 174 | bar: 33 33 to 34 34
182 | 175 | bar: 33 33 to 34 34
183 | 176 | bar: 33 33 to 34 34
184 | 177 | bar: 33 33 to 34 34
185 | 178 | bar: 33 33 to 34 34
186 | 179 | bar: 33 33 to 34 34
187 | 180 | bar: 33 33 to 34 34
188 | 181 | bar: 33 33 to 34 34
189 | 182 | bar: 33 33 to 34 34
190 | 183 | bar: 33 33 to 34 34
191 | 184 | bar: 33 33 to 34 34
192 | 185 | bar: 33 33 to 34 34
193 | 186 | bar: 33 33 to 34 34
194 | 187 | bar: 33 33 to 34 34
195 | 188 | bar: 33 33 to 34 34
196 | 189 | bar: 33 33 to 34 34
197 | 190 | bar: 33 33 to 34 34
198 | 191 | bar: 33 33 to 34 34
199 | 192 | bar: 33 33 to 34 34
200 | 193 | bar: 33 33 to 34 34
201 | 194 | bar: 33 33 to 34 34
202 | 195 | bar: 33 33 to 34 34
203 | 196 | bar: 33 33 to 34 34
204 | 197 | bar: 33 33 to 34 34
205 | 198 | bar: 33 33 to 34 34
206 | 199 | bar: 33 33 to 34 34
207 | 200 | bar: 33 33 to 34 34
208 | 201 | bar: 33 33 to 34 34
209 | 202 | bar: 33 33 to 34 34
210 | 203 | bar: 33 33 to 34 34
211 | 204 | bar: 33 33 to 34 34
212 | 205 | bar: 33 33 to 34 34
213 | 206 | bar: 33 33 to 34 34
214 | 207 | bar: 33 33 to 34 34
215 | 208 | bar: 33 33 to 34 34
216 | 209 | bar: 33 33 to 34 34
217 | 210 | bar: 33 33 to 34 34
218 | 211 | bar: 33 33 to 34 34
219 | 212 | bar: 33 33 to 34 34
220 | 213 | bar: 33 33 to 34 34
221 | 214 | bar: 33 33 to 34 34
222 | 215 | bar: 33 33 to 34 34
223 | 216 | bar: 33 33 to 34 34
224 | 217 | bar: 33 33 to 34 34
225 | 218 | bar: 33 33 to 34 34
226 | 219 | bar: 33 33 to 34 34
227 | 220 | bar: 33 33 to 34 34
228 | 221 | 17 17: CRT wattage ~ 4*inches
229 | 222 | bar: 33 33 to 34 34
230 | 223 | 1 1: http://michaelbluejay.com/electricity/laundry-sources.html
231 | 224 | bar: 33 33 to 34 34
232 | 225 | bar: 33 33 to 34 34
233 | 226 | bar: 33 33 to 34 34
234 | 227 | bar: 33 33 to 34 34
235 | 228 | bar: 33 33 to 34 34
236 | 229 | bar: 33 33 to 34 34
237 | 230 | bar: 33 33 to 34 34
238 | 231 | bar: 33 33 to 34 34
239 | 232 | bar: 33 33 to 34 34
240 | 233 | bar: 33 33 to 34 34
241 | 234 | bar: 33 33 to 34 34
242 | 235 | bar: 33 33 to 34 34
243 | 236 | bar: 33 33 to 34 34
244 | 237 | bar: 33 33 to 34 34
245 | 238 | bar: 33 33 to 34 34
246 | 239 | bar: 33 33 to 34 34
247 | 240 | bar: 33 33 to 34 34
248 | 241 | bar: 33 33 to 34 34
249 | 242 | bar: 33 33 to 34 34
250 | 243 | bar: 33 33 to 34 34
251 | 244 | 1 1: FC New Home Study - Lighting Survey
252 | 245 | 1 1: I:\Energy Services\Residential New Home Study (FC)\2007\Analysis -- Doug\Report
253 | 246 | bar: 33 33 to 34 34
254 | 247 | bar: 33 33 to 34 34
255 | 248 | bar: 33 33 to 34 34
256 | 249 | bar: 33 33 to 34 34
257 | 250 | bar: 33 33 to 34 34
258 | 251 | bar: 33 33 to 34 34
259 | 252 | bar: 33 33 to 34 34
260 | 253 | bar: 33 33 to 34 34
261 | 254 | bar: 33 33 to 34 34
262 | 255 | bar: 33 33 to 34 34
263 | 256 | bar: 33 33 to 34 34
264 | 257 | bar: 33 33 to 34 34
265 | 258 | bar: 33 33 to 34 34
266 | 259 | bar: 33 33 to 34 34
267 | 260 | bar: 33 33 to 34 34
268 | 261 | bar: 33 33 to 34 34
269 | 262 | bar: 33 33 to 34 34
270 | 263 | bar: 33 33 to 34 34
271 | 264 | bar: 33 33 to 34 34
272 | 265 | bar: 33 33 to 34 34
273 | 266 | bar: 33 33 to 34 34
274 | 267 | bar: 33 33 to 34 34
275 | 268 | bar: 33 33 to 34 34
276 | 269 | bar: 33 33 to 34 34
277 | 270 | bar: 33 33 to 34 34
278 | 271 | bar: 33 33 to 34 34
279 | 272 | bar: 33 33 to 34 34
280 | 273 | bar: 33 33 to 34 34
#REF! | #REF! | bar: 33 33 to 34 34
#REF! | #REF! | 1 1: Irrigation Controllers
#REF! | #REF! | bar: 33 33 to 34 34
#REF! | #REF! | 1 1: Transformer 24 watt output - assume 27 watt input
#REF! | #REF! | bar: 33 33 to 34 34
#REF! | #REF! | 1 1: Radon Fans
#REF! | #REF! | bar: 33 33 to 34 34
#REF! | #REF! | 1 1: http://www.indoor-air-health-advisor.com/radonaway-rp-fans.html
#REF! | #REF! | bar: 33 33 to 34 34
#REF! | #REF! | 1 1: Radonaway RP145; 4 4: 37-71watts; 6 6: This fan can handle a wide range of situations. Designed to move
#REF! | #REF! | 6 6: large quantities of air from drain tile systems or gravel.
#REF! | #REF! | 6 6: But also able to produce a maximum of 2.1WC for tighter
#REF! | #REF! | 6 6: sub soils. If you can do 2 suction points with tight soils this fan will
#REF! | #REF! | 6 6: provide good results with minimal energy usage
#REF! | #REF! | 1 1: Radonaway RP140; 4 4: only14-20watts; 6 6: The RP140 is a good air mover with very low energy usage.
#REF! | #REF! | 6 6: This fan works best with drain tile systems and gravel only.
#REF! | #REF! | 6 6: Good for basements up to 1500 sq/ft. that are sealed well.
#REF! | #REF! | 6 6: For leaky slabs the RP145 may be more desirable
#REF! | #REF! | bar: 33 33 to 34 34
#REF! | #REF! | 1 1: Power Vented Water Heaters
#REF! | #REF! | bar: 33 33 to 34 34
#REF! | #REF! | 1 1: 1/7 HP vent motor, 1.9 amps => ~230 watts
#REF! | #REF! | bar: 33 33 to 34 34
#REF! | #REF! | 1 1: Residential UPS
#REF! | #REF! | 1 1: assume 1000VA, 90% efficiency - hence standby/loss of 100VA continuous - call it 50 watts
#REF! | #REF!
#REF! | #REF!
#REF! | #REF!
#REF! | #REF!
#REF! | #REF!
#REF! | #REF!
#REF! | #REF!
#REF! | #REF!
#REF! | #REF!
#REF! | #REF!
version 01.00.04