## READ ME_Instructions
Water Fee Form
Updated June 20, 2023
Rates and calculations herein are based on the year in which the most recent update occurred.
This a required document to estimate the Water Supply Requirement (WSR) costs associated with a development. It is required as part of an applicants' Final Development Plan (FDP) submittal.
What is a Water Supply Requirement (WSR)? The water supply requirement (WSR) is a development fee collected to pay for the use of water necessary to serve the development. It covers the impacts of that new development on the water supply from the source to the delivery of such water to the water treatment facility. In general the fee varies such that lower water use developments pay less, while higher water use development pay more. Non-residential and irrigation accounts’ water supply requirements are translated into an annual water allotments. Excess Water Use surcharges are applied when the annual water allotment is exceeded.
Why require this form? Water Supply Requirements can be costly and will change depending on site details like building size and landscaping. This form is a tool to estimate costs and ensure decisions are made early to mitigate impacts.
How can I satisfy WSRs? WSR may be satisfied with cash or by existing City of Fort Collins Water Certificates, Credits, or Josh Ames certificates (per City Code Section 26-150). A 1.92 factor will be applied to any certificates issued prior to Jan 1, 2022, to ensure their historic value is maintained under the WSR system that was adopted Jan 1, 2022.
The current Water Supply Requirement Fee is $0.2093 per gallon.
The current Excess Water Use surcharge is $16.67 per 1,000 gallons over the allotment.
When is payment due? While WSR payments can be made earlier, payment is required upon issuance of a building permit. If WSR are pre-satisfied prior to building permit they cannot be refunded or transferred to another project.
Other there other development fees I must pay? Yes there are additional development fees. This sheet only estimates the Water Supply Requirement fees. Visit fcgov.com/development-fees for more information.
Questions? Contact Utilities Rates and Fees at: utilityfees@fcgov.com or 970-416-4252
___________________________________________________________________________________________________________________________________________________________
Instructions:
1. Enter all property information on the first tab titled "Property Info and WSR Summary" 2. Depending on development type enter property information on relevant tabs (e.g., "1_Single Family (2 units or less)"; "2_Multifamily (3 units or more)"; "3_Non-residential"; "4_Irrigation"). When on the appropriate tab, enter relevant information in sections titled "ENTER PROPERTY INFORMATION." For example, if calculating cost for a single-family residential development enter information on the table titled "Single Family (2 units or less)" tab. Needed information will vary by development types. Sections that auto calculate are indicated by the title "AUTOPOPULATE."
4. Information entered in this form should correspond to supporting plans (e.g., Utility Plan, Landscape Plan, Irrigation Plan).
3. Return to the first tab titled "Property Info and WSR Summary" to see the final WSR total and cost. 4. When complete include in FDP submittal.

## Property Info & WSR Summary
ENTER PROPERTY INFORMATION
Project Number
Project Name
Project Address
Parcel
Overview: Please provide a two to three sentence overview of the project.
Project Contact
Contact Phone
Contact Email
POPULATED BY STAFF
Utility Reviewer
Planner
Review Coordinator
Water Supply Requirement Summary Table - AUTOPOPULATES
Rate | WSR Fee (cost per gallon) | 0.2093
Development Type | Total Water Supply Requirements (gallons) | Total Cost
Single Family (2 units or less) | 0 | 0
Multifamily (3 units or more) | 0 | 0
Non-residential | 0 | 0
Irrigation: Required for all Multifamily and Commericial developments unless landscaped water need is less than 30,000 gallons a year. | 0 | 0
Total | 0 | 0

## 1_SingleFamily(2 units or less)
Single Family Residential WSR
Per Section 26-148 the Single Family Residential Outdoor Water Supply Requirement will be based on the Outdoor Area. If you do not know "Outdoor Area" for your project enter a minimum "Lot Size." "Lot Size" will be used to estimate Water Supply Requirements and costs until more information can be provided at Building Permit or with a Site Plan. The Single Family Residential Indoor Water Supply Requirement will be based on the Number of Bedrooms.
Definitions per Section 26 -148 Parcel Area: In situations where the Outdoor area cannot or is not provided Parcel Area will be used to calculate Water Supply Requirement. Outdoor Area : (Area of Parcel) - (Area of Building Footprint + Paved Driveways + City Sidewalks + Public Street Right of Way + City Maintained Tracts and Right of Ways + Ditches + Railroads) Bedrooms: Number of bedrooms on the parcel for which the water service is requested.
ENTER PROPERTY INFORMATION | [5 empty] | AUTOPOPULATES |  |  |  | ENTER WHEN APPLICABLE
Address | Block | Lot | Parcel Area (sq ft) Used to calculate water supply requirement if Outdoor Area is not provided. | Outdoor Area (sq ft) | Number of Bedrooms | Outdoor Water Supply Requirement (gallons) Based on the Outdoor Area. Parcel area used if outdoor area is not provided. | Indoor Water Supply Requirement (gallons) Based on the Number of Bedrooms | Water Supply Requirement (gallons) Based on Indoor Water Need + Outdoor Water Need | Water Supply Requirement Costs | Notes
[6 empty] | 0 | 0 | 0 | 0
[6 empty] | 0 | 0 | 0 | 0
[6 empty] | 0 | 0 | 0 | 0
[6 empty] | 0 | 0 | 0 | 0
[6 empty] | 0 | 0 | 0 | 0
[6 empty] | 0 | 0 | 0 | 0
[6 empty] | 0 | 0 | 0 | 0
[6 empty] | 0 | 0 | 0 | 0
[6 empty] | 0 | 0 | 0 | 0
[6 empty] | 0 | 0 | 0 | 0
[6 empty] | 0 | 0 | 0 | 0
[6 empty] | 0 | 0 | 0 | 0
[6 empty] | 0 | 0 | 0 | 0
[6 empty] | 0 | 0 | 0 | 0
[6 empty] | 0 | 0 | 0 | 0
[6 empty] | 0 | 0 | 0 | 0
[6 empty] | 0 | 0 | 0 | 0
[6 empty] | 0 | 0 | 0 | 0
[6 empty] | 0 | 0 | 0 | 0
[6 empty] | 0 | 0 | 0 | 0
[6 empty] | 0 | 0 | 0 | 0
[6 empty] | 0 | 0 | 0 | 0
[6 empty] | 0 | 0 | 0 | 0
[6 empty] | 0 | 0 | 0 | 0
[6 empty] | 0 | 0 | 0 | 0
[6 empty] | 0 | 0 | 0 | 0
[6 empty] | 0 | 0 | 0 | 0
[6 empty] | 0 | 0 | 0 | 0
[6 empty] | 0 | 0 | 0 | 0
[6 empty] | 0 | 0 | 0 | 0
[6 empty] | 0 | 0 | 0 | 0
[6 empty] | 0 | 0 | 0 | 0
[6 empty] | 0 | 0 | 0 | 0
[6 empty] | 0 | 0 | 0 | 0
[6 empty] | 0 | 0 | 0 | 0
[6 empty] | 0 | 0 | 0 | 0
[6 empty] | 0 | 0 | 0 | 0
[6 empty] | 0 | 0 | 0 | 0
[6 empty] | 0 | 0 | 0 | 0
[6 empty] | 0 | 0 | 0 | 0
[6 empty] | 0 | 0 | 0 | 0
[6 empty] | 0 | 0 | 0 | 0
[6 empty] | 0 | 0 | 0 | 0
[6 empty] | 0 | 0 | 0 | 0

## 2_Multifamily (3 units or more)
Multifamily WSR
Per Section 26-148 the indoor Water Supply Requirement for Multifamily Properties is be based on the Number of Bedrooms. Per Section 26-94(a) a separate irrigation meter is required for the irrigation water supply requirements that use more than 30,000 gallons of water per year. See "Irrigation" tab to calculate associated irrigation costs.
Definitions per Section 26 -148 Bedrooms: Number of bedrooms on the parcel for which the water service is requested.
| ENTER PROPERTY INFORMATION |  |  |  | AUTOPOPULATES |  | ENTER WHEN APPLICABLE
| Address | Building Number | Number of Units | Number of Bedrooms | Indoor Water Supply Requirement (gallons) Based on the Number of Bedrooms | Water Supply Requirement Costs | Notes
[5 empty] | 0 | 0
[5 empty] | 0 | 0
[5 empty] | 0 | 0
[5 empty] | 0 | 0
[5 empty] | 0 | 0
[5 empty] | 0 | 0
[5 empty] | 0 | 0
[5 empty] | 0 | 0
[5 empty] | 0 | 0
[5 empty] | 0 | 0
[5 empty] | 0 | 0
[5 empty] | 0 | 0
[5 empty] | 0 | 0
[5 empty] | 0 | 0
[5 empty] | 0 | 0
[5 empty] | 0 | 0
[5 empty] | 0 | 0
[5 empty] | 0 | 0
[5 empty] | 0 | 0
[5 empty] | 0 | 0
[5 empty] | 0 | 0
[5 empty] | 0 | 0
[5 empty] | 0 | 0
[5 empty] | 0 | 0
[5 empty] | 0 | 0
[5 empty] | 0 | 0
[5 empty] | 0 | 0
[5 empty] | 0 | 0
[5 empty] | 0 | 0
[5 empty] | 0 | 0
[5 empty] | 0 | 0
[5 empty] | 0 | 0
[5 empty] | 0 | 0
[5 empty] | 0 | 0
[5 empty] | 0 | 0
[5 empty] | 0 | 0
[5 empty] | 0 | 0
[5 empty] | 0 | 0
[5 empty] | 0 | 0
[5 empty] | 0 | 0
[5 empty] | 0 | 0
[5 empty] | 0 | 0
[5 empty] | 0 | 0
[5 empty] | 0 | 0

## 3_Non-residential
Non-residential WSR
Per Section 26-149 the Non-residential indoor Water Supply Requirement is based on the Business Type. If various portions of a property are used for separate uses, the Water Supply Requirement shall be calculated separately and aggregated to determine the entire Water Supply Requirement for the property. In certain situations an engineered estimate will be required per Section 126-149(c). See "Special Circumstances" for more information. Per Section 26-94(a) a separate irrigation meter is required for the irrigation water supply requirments if a tap uses more than 30,000 gallons per year. See "Irrigation" tab to calculate associated irrigation costs.
Special Circumstances Alternative Compliance Requests: Applicants seeking a reduced Water Supply Requirement can request a alternative compliance from the table below provided information that confirms (1) the reduced Water Supply Requirement is 20% less than the Water Supply Requirement that is calculated under this table (2) a reduce Water Supply Requirement is appropriate based on all known facts (3) the reduced Water Supply Requirement does not adversely affect the water utility. Engineered Estimates Pursuant to Code Section 126-149(c): the Water Supply Requirement will be based on the peak annual water use as determined by the Utilities Executive Director. The applicant is required to provide it estimated peak annual water use and supporting information (e.g., engineered estimate, water use from another similar development in another location).
| AUTOPOPULATES |  |  | ENTER PROPERTY INFORMATION |  | AUTOPOPULATES |  | ENTER WHEN APPLICABLE
| Business Type | Water Supply Requirments |  | How will the business type be metered? (e.g., served by its own tap or multiple business types served by one tap. If multiple business types served by one tap information will be aggregated). | Property Information (e.g. square feet, number of rooms, number of bays. hover your mouse over a specfic cell to see instructions) | Indoor Water Supply Requirement (gallons) Based on the business type and property information. Water supply requirement will be translated into an annual water allotment and tap will be subject to excess water use surcharges if allotment is exceeded. | Water Supply Requirement Costs | Notes
| Auto Retail | 5 | gallons per square foot of parcel area |  |  | 0 | 0
| Auto Service and Repair | 8 | gallons per square foot of building |  |  | 0 | 0
| Car Wash (self serve bays only) | 221100 | gallons per bay |  |  | 0 | 0
| Car Wash (drive thru only) | 1500 | gallons per square foot of building |  |  | 0 | 0
| Childcare | 28 | gallons per square foot of building |  |  | 0 | 0
| Gas Station without car wash | 44 | gallons per square foot of building |  |  | 0 | 0
| Grocery | 25 | gallons per square foot of building |  |  | 0 | 0
| Group housing, including fraternity & sorority dormitory housing | Case by case as determined by peak annual water use estimate. | See "Special Circumstances - Code Section 126-149(c)" Above |  |  | 0 | 0
| Hospital | Case by case as determined by peak annual water use estimate. | See "Special Circumstances - Code Section 126-149(c)" Above |  |  | 0 | 0
| Hotel/Motel | 23300 | gallons per room |  |  | 0 | 0
| Industrial/Manufacturing | Case by case as determined by peak annual water use estimate. | See "Special Circumstances - Code Section 126-149(c)" Above |  |  | 0 | 0
| K-12 Schools | 11 | gallons per square foot of building |  |  | 0 | 0
| Medical Office | 33 | gallons per square foot of building |  |  | 0 | 0
| Nursing Homes | Case by case as determined by peak annual water use estimate. | See "Special Circumstances - Code Section 126-149(c)" Above |  |  | 0 | 0
| Office | 7 | gallons per square foot of building |  |  | 0 | 0
| Places of Worship | 10 | gallons per square foot of building |  |  | 0 | 0
| Pool | Case by case as determined by peak annual water use estimate OR using the pool requirement estimator below. | See "Special Circumstances - Code Section 126-149(c)" Above |  |  | 0 | 0
| Recreation with pool | Case by case as determined by peak annual water use estimate. | See "Special Circumstances - Code Section 126-149(c)" Above |  |  | 0 | 0
| Recreation (no pool) | 36 | gallons per square foot of building |  |  | 0 | 0
| Restaurant | 145 | gallons per square foot of building |  |  | 0 | 0
| Retail | 5 | gallons per square foot of building |  |  | 0 | 0
| Storage/Warehouse | Case by case as determined by peak annual water use estimate. | See "Special Circumstances - Code Section 126-149(c)" Above |  |  | 0 | 0
| Other | Case by case as determined by peak annual water use estimate. | See "Special Circumstances - Code Section 126-149(c)" Above |  |  | 0 | 0
POOL REQUIREMENT ESTIMATOR
AUTOPOPULATES
| Pool Volume (cubic feet) | Number of Times Drained Per Year | Total Volume Needed (gallons)
0

## Non-residential_v02 (hidden)
ENTER PROPERTY INFORMATION |  |  |  | AUTOPOPULATES
Tap Number | Buisness Type | Meter Size | Property Information (e.g., square feet, parcel area, etc. - see column ) | Water Supply Requirement |  | Water Supply Requirement/Allotment
| Auto Service and Repair |  |  | 8 | gallons per square foot of building | 0

## Irrigation_v01 (hidden)
DRAFT-ANTICIPATED FOR USE AS OF JANUARY 1, 2022
Separate irrigation meter required | Sec 26-94(a)"....Separate service lines and meters for irrigation purposes shall be required for all properties except for: (1) single-family residences; (2) duplex residences; and (3) properties where the annual use for irrigation under the water budge chart...is less than 30,000 gallons per year
Excess Water Use Surcharge "waiver" | Sec 26-149 (f)"…no excess water use surcharge shall be charged to nonresidnetial services used exclusively for irrigation purposes during the first three calendar years following the initial installation of the irrigation system, provided that for the purposes of this provision, the first calendar year shall be from the date of installation through December 31."
Less than 30,000 gallons per year (irrigation use) | Sec 26-94(a) (3)properties where the annual use for irrigation under the water budget chart under the Land Use Code 3.2.1 ( E)(3)(b)(1) is less than 30,000 gallons per year
Irrigation plan note
Match water budget table on landscape plan note
All newly installed irrigation meters will be exempt from Excess Water Use Surcharges pursuant to Code Section 26-149 ( e)
"no excess water use surcharge shall be charged to nonresidential services used exclusively for irrigation purposes during the first three (3) calendar years
following the initial installation of the irrigation system, provided that for the purposes of this provision, the first calendar year shall be from the date of installation through December 31."
Tap 1
Address:
| Tap Size (select): | 2''
|  | ENTER PROPERTY INFORMATION | AUTOPOPULATES
| Hydrozone | Area (Square Feet) | Water Need (Gal/Square Foot) | Annual Water Use
| High | 5000 | 18 | 90000
| Medium | 1000 | 14 | 14000
| Low | 1000 | 8 | 8000
| Very Low | 0 | 3 | 0
| Total | 7000 |  | 112000
Tap 2
Address:
Tap Size (select):
|  | ENTER PROPERTY INFORMATION | AUTOPOPULATES |  |  | Square Feet | Annual Water Use
| Hydrozone | Area (Square Feet) | Water Need (Gal/Square Foot) | Annual Water Use | Tap | High Sq F | Med Sq Ft | Low Sq Ft | Very Low Sq Ft
| High |  | 18 | 0 | 1
| Medium |  | 14 | 0 | 1
| Low |  | 8 | 0 | 1
| Very Low |  | 3 | 0 | 1
| Total | 0 |  | 0
Tap 3
Address:
Tap Size (select):
|  | ENTER PROPERTY INFORMATION | AUTOPOPULATES
| Hydrozone | Area (Square Feet) | Water Need (Gal/Square Foot) | Annual Water Use
| High |  | 18 | 0
| Medium |  | 14 | 0
| Low |  | 8 | 0
| Very Low |  | 3 | 0
| Total | 0 |  | 0
Tap 4
Address:
Tap Size (select):
|  | ENTER PROPERTY INFORMATION | AUTOPOPULATES
| Hydrozone | Area (Square Feet) | Water Need (Gal/Square Foot) | Annual Water Use (gallons)
| High |  | 18 | 0
| Medium |  | 14 | 0
| Low |  | 8 | 0
| Very Low |  | 3 | 0
| Total | 0 |  | 0

## 4_Irrigation
Irrigation WSR
Per Section 26-149 the Irrigation Water Supply Requirement will be based on the Water Budget Table found on the Landscape and Irrigation Plans (example to the right). Per Section 26-94(a) a separate irrigation meter is required for the irrigation water supply requirments unless the annual use for irrigation is less than 30,000 gallons per year. Additionally all Excess Water Use surcharges incurred by the tap will be waived during the first three irrigation seasons to allow for establishment.
Special Circumstances Alternative compliance: Applicants seeking a reduced Water Supply Requirement can request a alternative compliance from the table below provided information that confirms (1) the reduced Water Supply Requirement is 20% less than the Water Supply Requirement that is calculated under this table (2) a reduce Water Supply Requirement is appropriate based on all known facts (3) the reduced Water Supply Requirement does not adversely affect the water utility.
| ENTER PROPERTY INFORMATION |  |  |  |  | AUTOPOPULATES | [5 empty] | ENTER WHEN APPLICABLE
| Tap Number (separate water budget information is required for each tap) | High Water Use Plant (Sq Ft) | Medium Water Use Plant (Sq Ft) | Low Water Use Plant (Sq Ft) | Very Low Water Use Plant (Sq Ft) | High Water Use Plants Water Requirement (gallons) | Medium Water Use Plants Water Requirement (gallons) | Low Water Use Plants Water Requirement (gallons) | Very Low Water Use Plants Water Requirement (gallons) | Irrigation Water Supply Requirement (gallons) Based on plant square footage and water use requirements. Water supply requirement will be translated into an annual water allotment and tap will be subject to excess water use surcharges if allotment is exceeded. | Water Supply Requirement Costs | Notes
[6 empty] | 0 | 0 | 0 | 0 | 0 | 0
[6 empty] | 0 | 0 | 0 | 0 | 0 | 0
[6 empty] | 0 | 0 | 0 | 0 | 0 | 0
[6 empty] | 0 | 0 | 0 | 0 | 0 | 0
[6 empty] | 0 | 0 | 0 | 0 | 0 | 0
[6 empty] | 0 | 0 | 0 | 0 | 0 | 0
[6 empty] | 0 | 0 | 0 | 0 | 0 | 0
[6 empty] | 0 | 0 | 0 | 0 | 0 | 0
[6 empty] | 0 | 0 | 0 | 0 | 0 | 0
[6 empty] | 0 | 0 | 0 | 0 | 0 | 0
[6 empty] | 0 | 0 | 0 | 0 | 0 | 0
[6 empty] | 0 | 0 | 0 | 0 | 0 | 0
[6 empty] | 0 | 0 | 0 | 0 | 0 | 0
[6 empty] | 0 | 0 | 0 | 0 | 0 | 0
[6 empty] | 0 | 0 | 0 | 0 | 0 | 0
[6 empty] | 0 | 0 | 0 | 0 | 0 | 0
[6 empty] | 0 | 0 | 0 | 0 | 0 | 0
[6 empty] | 0 | 0 | 0 | 0 | 0 | 0
[6 empty] | 0 | 0 | 0 | 0 | 0 | 0
[6 empty] | 0 | 0 | 0 | 0 | 0 | 0
[6 empty] | 0 | 0 | 0 | 0 | 0 | 0
[6 empty] | 0 | 0 | 0 | 0 | 0 | 0

## Hidden_Meter Costs (hidden)
2022 Water Meter Installation Charges
Updated: November 10, 2021
Effective: January 1, 2022
3/4 and 1 inch "temp water" charges take effect upon paid permit fees
Metered Rates take effect upon meter installations on all Meters 1 1/2 inch and Larger
Initial and Final meter inspections are required on all Meters in size 1 1/2 inch and larger
Meter and Module/Hardware include 15% Warehouse fee
|  | 2022 | Credit Values
3/4 Inch Wall Mount T/P Meter |  | 106.15 | 106.15
Radio Module & Misc. Hardware |  | 131.87 | 131.87
Water Meter Systems Operator |  | 40.99
Crew Chief |  | 51.65
Vehicle Charges |  | 8
| Total | 338.66 | 238.02
1 Inch Pit Mount T/P Meter |  | 144.21 | 144.21
Radio Module & Misc. Hardware |  | 131.87 | 131.87
Water Meter Systems Operator |  | 40.99
Crew Chief |  | 51.65
Vehicle Charges |  | 8
| Total | 376.72 | 276.08
1 1/2 Inch Pit Mount T/P Meter (Domestic) |  | 358.74 | 358.74
Radio Module & Misc. Hardware |  | 131.87 | 131.87
Water Meter Systems Operator x 2 trips |  | 81.98
Crew Chief X 2 trips |  | 103.3
Vehicle Charges X 2 Trips |  | 16
| Total | 691.89 | 490.61
1 1/2 Inch Pit Mount T/P Meter (Sprinkler) |  | 504.97 | 504.97
Radio Module & Misc. Hardware |  | 131.87 | 131.87
Water Meter Systems Operator x 2 trips |  | 81.98
Crew Chief X 2 Trips |  | 103.3
Vehicle Charges X 2 Trips |  | 16
| Total | 838.12 | 636.84
2 Inch Pit Mount T/P Meter (Domestic) |  | 447.87 | 447.87
Radio Module Misc. Hardware |  | 131.87 | 131.87
Water Meter Systems Operator x 2 |  | 81.98
Crew Chief X 2 Trips |  | 103.3
Vehicle Charges X Trips |  | 16
| Total | 781.02 | 579.74
2 Inch Pit Mount T/P Meter (Sprinkler) |  | 533.03 | 533.03
Radio Module & Misc. Hardware |  | 131.87 | 131.87
Water Meter Systems Operator x 2 Trips |  | 81.98
Crew Chief X 2 Trips |  | 103.3
Vehicle Charges X 2 Trips |  | 16
| Total | 866.18 | 664.9
Compound Meters Require 2 Modules
3 Inch Compound Meter |  | 1810.32 | 1810.32
Radio Modules & Misc. Material x 2 |  | 263.74 | 263.74
Water Meter Systems Operator x 2 Trips |  | 81.98
Crew Chief X 2 Trips |  | 103.3
Vehicle Charges X 2 Trips |  | 16
| Total | 2275.34 | 2074.06
Turbo Meters Require 1 Module
3 Inch Turbine Meter |  | 1003.37 | 1003.37
Radio Modules & Misc. Material |  | 131.87 | 131.87
Water Meter Systems Operator x 2 Trips |  | 81.98
Crew Chief X 2 Trips |  | 103.3
Vehicle Charges X 2 Trips |  | 16
| Total | 1336.52 | 1135.24
Compound Meters Require 2 Modules
4 Inch Compound Meter |  | 2552.2 | 2552.2
Radio Modules & Misc. Material x 2 |  | 263.74 | 263.74
Water Meter Systems Operator x 2 Trips |  | 81.98
Crew Chief X 2 Trips |  | 103.3
Vehicle Charges X 2 Trips |  | 16
|  | 3017.22 | 2815.94
Turbo Meters Require 1 Module
4 Inch Turbine Meter |  | 1346.42 | 1346.42
Radio Modules & Misc. Material |  | 131.87 | 131.87
Water Meter Systems Operator x 2 Trips |  | 81.98
Crew Chief X 2 Trips |  | 103.3
Vehicle Charges X 2 Trips |  | 16
| Total | 1679.57 | 1478.29
*All 6-inch and larger meters are purchased by the developer from our current meter vendor.
Compound Meters Require 2 Modules
6 or 8 Inch Protectus III Meter * |  | $ -
Radio Modules & Misc. Material x 2 |  | 263.74
Water Meter Systems Operator x 2 Trips |  | 81.98
Crew Chief X 2 Trips |  | 103.3
Vehicle Charges X 2 Trips |  | 16
| Total | 465.02

## Hidden_Plant Investment Fees (hidden)
Effective: JANUARY 1, 2022 |  |  |  |  | WATER PIF: | Sec. 26-128. - Schedule C, water plant investment fees
Commercial-Water Plant Investment Fees |  |  |  |  | WASTEWATER: | Sec. 26-283. - Sewer plant investment fees (SPIF); basis
Meter Size | Domestic Water PIF | Irrigation Water PIF |  |  | STORMWATER: | Sec. 26-511. - Stormwater fees
0.75'' | 4584 | 14861
1'' | 11493 | 33959
1.5'' | 21180 | 84459
2'' | 41624 | 129080
>2" | $5.59 per gallon of estimated peak gpd (not less than 2") | [5 empty] | Meter costs updated 11/10/2021
Commercial - Sewer Plant Investment Fees | [6 empty] | Meter Size | Domestic Meter Cost | Irrigation Meter Cost
Meter Size | Domestic Strength | Effluent (High Strength users) |  |  |  |  | 3/4" | 338.66 | 338.66
0.75'' | 8211 | Based on Category |  |  |  |  | 1" | 376.72 | 376.72
1'' | 18308 | [5 empty] | 1-1/2" | 691.89 | 838.12
1.5'' | 34454 | [5 empty] | 2" | 781.02 | 866.18
2'' | 71485 | [5 empty] | 3" | 2275.34 | 1336.52
>2" | Site specific, based on estimated peak day flow (not less than 2") | [5 empty] | 4" | 3017.22 | 1679.57
Meters > 4" will be charged $465.02 for installation charges; the meter must be purchased from our current meter vendor
Water Plant Investment Fees
Single Family
781 | 0.42 | 781+(Lot SF * .42) | For 3/4"
1322 | 0.42 | 1322+(Lot SF * .42) | for 1"
Duplex
589 | 0.31 | (589*units)+(Lot SF*.31)
Multi-Family
$589 X # of units
589 | 0.31
With Separate Irrigation meter = |  |  | 589*units
Irrigation combined with domestic = |  |  | (589*units)+(.31*irrigated lot area)
*Plus $0.31 per square foot of lot area to be irrigatied with the tap serving the residential building
*Must use less than 30,000 gal per year to qualify for combined meter.
Sewer Plant Investment Fees
Single Family
3824
Duplex
5518
Multi-Family
2759 | per unit
Stormwater Plant Investment Fees
10109 | per acre
0.23207 | per SF
Development Review Fees
|  |  | Water | Sewer
Single Family |  |  | 53 | 53
Duplex & Multi-Family (each unit) |  |  | 43 | 43
Commercial | 3/4" |  | 128 | 128
Commercial | 1" |  | 333 | 333
Commercial | 1.5" |  | 658 | 658
Commercial | 2" |  | 965 | 965
Commercial | 3" and greater |  | 2020 | 2020
*Proposed changes would charge review fees at project submittal time
versus being charged at building permit.

## Hidden_STORM PIF and ROC (hidden)
2022 |  | ESCROW: | 0 | [8 empty] | STORMWATER:
Sec. 26-511. - Stormwater fees
Reviewer:
B#
PUD Name: | name
Address: | address
Basin:
Site Acres: |  | Rate: | Hxxx
Site Sq. Ft | 5600 | ROC: | 0.24937
# of Buildings |  | RATE FACTOR: | 0.25
Building Sq Ft | 1470 |  |  |  |  | Site Plan:
ROW
Parking/Drives/walks/patios
Gravel | 0
Private O.S.
Public O.S
Gross: | 1470 | Gross includes ROW; NET excludes it.
% Impervious | 26.25%
% Gravel | 0%
% Pervious | 0%
Net Acres | 5600 | Excludes ROW
Net % Impervious | 26.25%
Net % Semi-pervious | 0%
Net % Pervious | 0%
Cg ROC PIF (% OF IMPERV AREA) | 0.24937 | w/ ROW
Cn ROC (monthly billing) | 0.24937 | w/o ROW for monthly billing
Base Rate $10,109/acre | 0.23207 | MONTHLY BILLING |  | The PIFs include the ROW but monthly fees do not.
SW PIF: | 324.0867 | UNITS: | 1.4 | include on W/WW permit
Review Charge: | 33.5019 | AMOUNT: | 6.342
2021
[7 empty] | Square Feet |  | Charge |  | Total Bill
|  | Residential has a tier cutoff at 12,000 square feet | SF Residential H1xx | Total Square Feet | RATE FACTOR | Units to Enter into CIS | Tier 1 | Tier 2 | Tier 1 | Tier 2
|  |  |  | 5600 | 0.25 | 1.4 | 5600 | 0 | 0.00453 | 0.00113 | 6.342
2021
[7 empty] | Square Feet |  | Charge |  | Total Bill
|  | Commercial is the same charge for all square feet | Commercial/MF/Duplex H2xx | Total Square Feet (less ROW) | RATE FACTOR | Units to Enter into CIS | Tier 1 | Tier 2 | Tier 1 | Tier 2
|  |  |  | 5600 | 0.25 | 1.4 | 5600 | No Tier 2 | 0.00453 | No Tier 2 | 6.342

## Hidden_LG METER W, WW PIF (hidden)
2022 Fees
WATER PIF: | Sec. 26-128. - Schedule C, water plant investment fees
WASTEWATER: | Sec. 26-283. - Sewer plant investment fees (SPIF); basis
Water PIF |  |  | Sewer / Effluent PIF Calculator
$5.59 X peak gallons per day demand |  |  | Steps
Enter peak gpd in cell A6 |  |  | 1) Enter Sewer Site Flow
16000 | Gallons Per Day Peak per Engineered Estimate |  | 2) Enter site specific BOD and TSS values
86240 | WPIF estimate
41624 | MINIMUM Water PIF per Code |  | Flow
|  |  | Site Flow | 4000 | gallons | Site Flow | 138178 |  | The user's proportionate share of peak day flow at the treatment plant based on site flow discharge from user's site
|  |  | I & I Flow | 1860 | gallons | I & I Flow | 31034.1 |  | Inflow - Stormwater; Infiltration - groundwater
[7 empty] | 169212.1 | Amount to charge
Site Specific Strength
|  |  | BOD | 820 | not less than 200 mg/l, per code |  |  |  | BOD shall mean biochemical oxygen demand
|  |  | TSS | 905 | not less than 250 mg/l, per code |  |  |  | COD shall mean chemical oxygen demand
Domestic Strength
Meter Costs: |  |  | BOD | 200
3" | 2074.06 |  | TSS | 250
4" | 2815.94
All 6-inch and larger meters are purchased by the developer from our current meter vendor. An Installation charge of $465.02 will apply |  |  | Rates
|  |  | Flow $ | 10.44
|  |  | BOD $ | 0.0156
|  |  | TSS $ | 0.0125
Monthly:
|  |  | 3" Meter | 127.93 | Base
|  |  |  | 14.172 | $3.543/kgal
Effluent
142.102
| 257526.16 | WPIF, CIL, METER, SEWER PIF
Above standard | Based on usage
BOD/TSS values | WPIF's = $5.59 x gpd of peak day demand
RWR = Peak Annual Usage divided by 325,851 = ac-ft ac-ft required x $68,200 = cash in lieu
WWPIF's = $16.69 per gallon of peak day discharge PLUS infiltration and inflow, based on domestic strength waste (BOD and TSS).
Ratio of System I&I plus discharge to customer discharge: x 1.465
SPIF = Site flow x[10.44 = (BOD x 0.0156) + (TSS x 0.0125)]+
l & l flow x [10.44 + (200 mg/l x 0.0156) + (250 mg/l x 0.0125)]
l & l flow x [10.44 + 3.12 + 3.13]
0.465 x flow x [16.69]
Raw Water surcharge for usage above annual allotment = $10.39 per 1,000 gallons
Conservation rate applies above 5 x average usage for that respective meter size.
Note on G13: Calculated to be 46.5% of Site Flow

## Hidden_Lists (hidden)
DRAFT FOR USE AS OF JANUARY 1, 2022
Section 126-149( c)
As required by Subsection (b), the WSR for such uses shall be the estimated peak annual water use determined by the Utilities Executive Director.
The applicant shall provide the Utilities Executive Director with its estimated peak annual water use and any supporting information.
The Utilities Executive Director shall consider the applicant’s estimate and all relevant and reliable data and information,
and shall make the determination following any appropriate investigations, including requests for additional information and analyses from the applicant.
[8 empty] | Plant Investment Fees |  | Wastewater Fees
| Irrigation Hydrozones | Water Need (Gal/Sq Ft/Year) |  | Meter Size | Meter Cost - Residential |  |  | Living Unit Charge | Sq Ft Charge | Living Unit Charge
| High | 18 |  | 0.75'' | 338.66 |  | Single Family - 0.75'' | 781 | 0.42 | 3698
| Medium | 14 |  | 1'' | 376.72 |  | Single Family - 1.0'' | 1322 | 0.42 | 3698
| Low | 8 |  | 1.5'' | 691.89 |  | Duplex | 589 | 0.31 | 2668
| Very Low | 3 |  | 2'' | 781.02 |  | Multifamily | 589 | 0 | 2668
|  |  |  | 3'' | 2275.34
|  |  |  | 4'' | 3017.22
| Cash in Lieu (2022) | 0.2093 | per gallon ($68,200 per 325851 gallons or acre-foot)
As per Code Section 126-148(a)(1)
| Single Family | 2022 | 2021 | Property Type Lists |  | Development Type
| Gal/Bedroom | 12200 |  | Single Family (2 units or less) |  | Single Family - 0.75''
| Gal/Outdoor Area Sq Ft | 10 |  | Multifamily (3 units or more) |  | Single Family - 1.0''
| As per Code Section 126-148(a)(2) |  |  | Non-residential |  | Duplex
| Multifamily |  |  | Irrigation: Required for all Multifamily and Commericial developments unless landscaped water need is less than 30,000 gallons a year. |  | Multifamily
| Gal/Bedroom | 13100
As per Code Section 126-149(b)
| Non-residential |  |  | Y/N
| Business Type | Water Supply Requirements |  | Yes
| Auto Retail | 5 | gallons per square foot of parcel area | No
| Auto Service and Repair | 8 | gallons per square foot of building | N/A - residential service
| Car Wash (self serve bays only) | 221100 | gallons per bay
| Car Wash (drive thru only) | 1500 | gallons per square foot of building
| Childcare | 28 | gallons per square foot of building | Non-residential - Mixed Use vs. Shared Tap
| Gas Station with Car Wash | case by case | Pursuant to Code Section 126-149( c ) | Business type served by its own tap.
| Gas Station without Car Wash | 44 | gallons per square foot of building | Multiple business types on one tap.
| Grocery | 25 | gallons per square foot of building
| Group Housing, including fraternity & sorority dormitory housing | case by case | Pursuant to Code Section 126-149( c )
| Hospital | case by case | Pursuant to Code Section 126-149( c )
| Hotel/Motel | 23300 | gallons per room
| Industrial/ Manufacturing | case by case | Pursuant to Code Section 126-149( c )
| K-12 Schools | 11 | gallons per square foot of building
| Medical Office | 33 | gallons per square foot of building
| Nursing Homes | case by case | Pursuant to Code Section 126-149( c )
| Office | 7 | gallons per square foot of building
| Places of Worship | 10 | gallons per square foot of building
| Recreation with Pool | case by case | Pursuant to Code Section 126-149( c )
| Recreation | 36 | gallons per square foot of building
| Restaurant | 145 | gallons per square foot of building
| Retail | 5 | gallons per square foot of building
| Storage/Warehouse | case by case | Pursuant to Code Section 126-149( c )
| Other | case by case | Pursuant to Code Section 126-149( c )
If no annual allotment the credit towards the water service shall be:
| Meter size (inches) | Annual Allotment (gallons/year)
| 0.75'' | 152745
| 1'' | 509141
| 1.5'' | 1018286
| 2'' | 1629255
| 3'' | 2443880
| 4'' | 169,714 gallons per acre-foot of WSR met for the permit.

## Hidden_Version History (hidden)
Date Workbook Last Update: |  |  | 2022-03-01
| Date | Update Made
| 2022-03-01 | Added Pool calcuation to Non-residential tab
| 2022-03-01 | Updated "Read Me" tab to make it clear that there are additional development fees that must be met.